## LED Tube
BEIJING CHANG HUIHAO INDUSTRIAL LIGHTING TECHNOLOGY CO.,LTD.
Add:Rm A0358,NO.43,Defense Road West Town,Tongzhou District,Beijing,China.
Tel:0086 10 87378399 Mobile:0086 137 18209561 Fax:0086 10 87385663
Skype: cnoptrade MSN: cnoptrade@hotmail.com
Email: andrey@changhui.cc ledwkv@126.com Web: www.changhui.cc
Remarks: 1.CRI:Color render index 2.PF: Power Factor 3.CCT: Color temperature 4.LM: Luminous Flux
Item No. | Picture |  | Spec. & Description | [11 empty] | Unit Price
|  | Driving mode | Input Voltage | PF | Power | Size (mm) | Light Source | Power Efficiency | LM | CCT (K) | CRI | Beam Angle | Life | Additional Infos | 200-1000 PCS | ＞1000 PCS
CHZM-T5-300-4W |  | non-isolated inbuilt | AC85-265 50/60Hz | >0.9 | 4W | T5*300mm | 2835SMD 36pcs | 87LM/W | 350LM | 2700-3300K 5700-6200K | >70 | 120° | 30000h | 1.IP Grade: IP20 2.Warranty:3 years 3.Material:Alu.+PC 4.N.W./G.W.:0.189KGS/5.14KGS 5.QTY/CTN:25PCS 6.Packing Size:353*235*175mm | 5.25 | 5.09
CHZM-T5-600-8W |  | non-isolated inbuilt | AC85-265 50/60Hz | >0.9 | 8W | T5*600mm | 2835SMD 72pcs | 82LM | 650LM | 2700-3300k 5700-6200K | >70 | 120° | 30000h | 1.IP Grade: IP20 2.Warranty:3 years 3.Material:Alu.+PC 4.N.W./G.W.:0.286KGS/7.72KGS 5.QTY/CTN:25PCS 6.Packing Size:623*235*175mm | 7.1 | 6.95
CHZM-T5-900-12W |  | non-isolated inbuilt | AC85-265 50/60Hz | >0.9 | 12W | T5*900mm | 2835SMD 108pcs | 75LM | 900LM | 2700-3300k 5700-6200K | >70 | 120° | 30000h | 1.IP Grade: IP20 2.Warranty:3 years 3.Material:Alu.+PC 4.N.W./G.W.:0.398KGS/10.91KGS 5.QTY/CTN:25PCS 6.Packing Size:913*235*175mm | 9.68 | 9.5
CHZM-T5-1200-16W |  | non-isolated inbuilt | AC85-265 50/60Hz | >0.9 | 16W | T5*1200mm | 2835SMD 144pcs | 84LM | 1350LM | 2700-3300k 5700-6200K | >70 | 120° | 30000h | 1.IP Grade: IP20 2.Warranty:3 years 3.Material:Alu.+PC 4.N.W./G.W.:0.505KGS/13.74KGS 5.QTY/CTN:25PCS 6.Packing Size:1211*235*175mm | 11.19 | 11.01
CHZM-T5-1500-20W |  | non-isolated inbuilt | AC85-265 50/60Hz | >0.9 | 20W | T5*1500mm | 2835SMD 180pcs | 78LM | 1550LM | 2700-3300k 5700-6200K | >70 | 120° | 30000h | 1.IP Grade: IP20 2.Warranty:3 years 3.Material:Alu.+PC 4.N.W./G.W.:0.627KGS/16.84KGS 5.QTY/CTN:25PCS 6.Packing Size:1515*235*175mm | 14.37 | 14.25
CHZM-T8-A600-10W |  | non-isolated inbuilt | AC85-265 50/60Hz | >0.9 | 10W | T8*600mm | 2835SMD 72pcs | 85LM | 850LM | 2700-3300k 5700-6200K | >70 | 120° | 30000h | 1.IP Grade: IP20 2.Warranty:3 years 3.Material:Alu.+PC 4.N.W./G.W.:0.501KGS/13.53KGS 5.QTY/CTN:25PCS 6.Packing Size:643*195*195mm | 6.21 | 5.94
CHZM-T8-A900-14W |  | non-isolated inbuilt | AC85-265 50/60Hz | >0.9 | 14W | T8*900mm | 2835SMD 120pcs | 89LM | 1250LM | 2700-3300k 5700-6200K | >70 | 120° | 30000h | 1.IP Grade: IP20 2.Warranty:3 years 3.Material:Alu.+PC 4.N.W./G.W.:0.393KGS/10.78KGS 5.QTY/CTN:25PCS 6.Packing Size:643*195*195mm | 8.79 | 8.65
CHZM-T8-A1200-18W |  | non-isolated inbuilt | AC85-265 50/60Hz | >0.9 | 18W | T8*1200 | 2835SMD 156pcs | 86LM | 1550LM | 2700-3300k 5700-6200K | >70 | 120° | 30000h | 1.IP Grade: IP20 2.Warranty:3 years 3.Material:Alu.+PC 4.N.W./G.W.:0.501KGS/13.53KGS 5.QTY/CTN:25PCS 6.Packing Size:1248*195*195mm | 9.49 | 9.33
CHZM-T8-A1200-20W |  | non-isolated inbuilt | AC85-265 50/60Hz | >0.9 | 20W | T8*1200 | 2835SMD 156pcs | 90LM | 1800LM | 2700-3300k 5700-6200K | >70 | 120° | 30000h | 1.IP Grade: IP20 2.Warranty:3 years 3.Material:Alu.+PC 4.N.W./G.W.:0.501KGS/13.53KGS 5.QTY/CTN:25PCS 6.Packing Size:1248*195*195mm | 9.81 | 9.67
CHZM-T8-A1200-18W |  | non-isolated inbuilt | AC85-265 50/60Hz | >0.9 | 18W | T8*1200 | 2835SMD 168pcs | 92LM | 1650LM | 2700-3300k 5700-6200K | >70 | 120° | 30000h | 1.IP Grade: IP20 2.Warranty:3 years 3.Material:Alu.+PC 4.N.W./G.W.:0.501KGS/13.53KGS 5.QTY/CTN:25PCS 6.Packing Size:1248*195*195mm | 12.74 | 12.55
CHZM-T8-A1500-22W |  | non-isolated inbuilt | AC85-265 50/60Hz | >0.9 | 22W | T8*1500 | 2835SMD 204pcs | 86LM | 1900LM | 2700-3300k 5700-6200K | >70 | 120° | 30000h | 1.IP Grade: IP20 2.Warranty:3 years 3.Material:Alu.+PC 4.N.W./G.W.:0.608KGS/16.52KGS 5.QTY/CTN:25PCS 6.Packing Size:1533*195*195mm | 16.44 | 16.28
CHZM-T8-G600-10W |  | non-isolated inbuilt | AC85-265 50/60Hz | >0.9 | 10W | T8*600 | 2835SMD 72pcs | 95LM | 950LM | 2700-3300k 5700-6200K | >70 | 120° | 30000h | 1.IP Grade: IP20 2.Warranty:3 years 3.Material:Alu.+PC 4.N.W./G.W.:0.288KGS/7.8KGS 5.QTY/CTN:25PCS 6.Packing Size:643*195*195mm | 8.19 | 7.97
CHZM-T8-G900-14W |  | non-isolated inbuilt | AC85-265 50/60Hz | >0.9 | 14W | T8*900 | 2835SMD 120pcs | 96LM | 1350LM | 2700-3300k 5700-6200K | >70 | 120° | 30000h | 1.IP Grade: IP20 2.Warranty:3 years 3.Material:Alu.+PC 4.N.W./G.W.:0.393KGS/10.78KGS 5.QTY/CTN:25PCS 6.Packing Size:913*195*195mm | 10.82 | 10.69
CHZM-T8-G1200-18W |  | non-isolated inbuilt | AC85-265 50/60Hz | >0.9 | 18W | T8*1200 | 2835SMD 144pcs | 97LM | 1750LM | 2700-3300k 5700-6200K | >70 | 120° | 30000h | 1.IP Grade: IP20 2.Warranty:3 years 3.Material:Alu.+PC 4.N.W./G.W.:0.517KGS/13.94KGS 5.QTY/CTN:25PCS 6.Packing Size:1248*195*195mm | 12.74 | 12.55
CHZM-T8-G1200-20W |  | non-isolated inbuilt | AC85-265 50/60Hz | >0.9 | 20W | T8*1200 | 2835SMD 168pcs | 97.5LM | 1950LM | 2700-3300k 5700-6200K | >70 | 120° | 30000h | 1.IP Grade: IP20 2.Warranty:3 years 3.Material:Alu.+PC 4.N.W./G.W.:0.517KGS/13.94KGS 5.QTY/CTN:25PCS 6.Packing Size:1248*195*195mm | 13.75 | 13.57
CHZM-T8-G1500-22W |  | non-isolated inbuilt | AC85-265 50/60Hz | >0.9 | 22W | T8*1500 | 2835SMD 192pcs | 98LM | 2150LM | 2700-3300k 5700-6200K | >70 | 120° | 30000h | 1.IP Grade: IP20 2.Warranty:3 years 3.Material:Alu.+PC 4.N.W./G.W.:0.610KGS/16.57KGS 5.QTY/CTN:25PCS 6.Packing Size:1533*195*195mm | 17.97 | 17.81
CHZM-T8-RA600-10W |  | Isolate built-in | AC85-265 50/60Hz | >0.9 | 10W | T8*600 | 2835SMD 72pcs | 80LM | 800LM | 2700-3300k 5700-6200K | >70 | 120° | 30000h | 1.IP Grade: IP20 2.Warranty:3 years 3.Material:Alu.+PC 4.N.W./G.W.:0.288KGS/7.8KGS 5.QTY/CTN:25PCS 6.Packing Size:643*195*195mm | 10.85 | 10.69
CHZM-T8-RA900-14W |  | Isolate built-in | AC85-265 50/60Hz | >0.9 | 14W | T8*900 | 2835SMD 120pcs | 86LM | 1200LM | 2700-3300k 5700-6200K | >70 | 120° | 30000h | 1.IP Grade: IP20 2.Warranty:3 years 3.Material:Alu.+PC 4.N.W./G.W.:0.393KGS/10.78KGS 5.QTY/CTN:25PCS 6.Packing Size:913*195*195mm | 13.75 | 13.57
CHZM-T8-RA1200-A18W |  | Isolate built-in | AC85-265 50/60Hz | >0.9 | 18W | T8*1200 | 2835SMD 156pcs | 89LM | 1600LM | 2700-3300k 5700-6200K | >70 | 120° | 30000h | 1.IP Grade: IP20 2.Warranty:3 years 3.Material:Alu.+PC 4.N.W./G.W.:0.501KGS/13.53KGS 5.QTY/CTN:25PCS 6.Packing Size:1248*195*195mm | 16.8 | 16.62
CHZM-T8-RA1200-20W |  | Isolate built-in | AC85-265 50/60Hz | >0.9 | 20W | T8*1200 | 2835SM 156pcs | 90LM | 1800LM | 2700-3300k 5700-6200K | >70 | 120° | 30000h | 1.IP Grade: IP20 2.Warranty:3 years 3.Material:Alu.+PC 4.N.W./G.W.:0.501KGS/13.53KGS 5.QTY/CTN:25PCS 6.Packing Size:1248*195*195mm | 16.8 | 16.62
CHZM-T8-RA1200-B18W |  | Isolate built-in | AC85-265 50/60Hz | >0.9 | 18W | T8*1200 | 2835SMD 168pcs | 92LM | 1650LM | 2700-3300k 5700-6200K | >70 | 120° | 30000h | 1.IP Grade: IP20 2.Warranty:3 years 3.Material:Alu.+PC 4.N.W./G.W.:0.501KGS/13.53KGS 5.QTY/CTN:25PCS 6.Packing Size:1248*195*195mm | 17.15 | 16.96
CHZM-T8-RA1500-22W |  | Isolate built-in | AC85-265 50/60Hz | >0.9 | 22W | T8*1500 | 2835SMD 204pcs | 91LM | 2000LM | 2700-3300k 5700-6200K | >70 | 120° | 30000h | 1.IP Grade: IP20 2.Warranty:3 years 3.Material:Alu.+PC 4.N.W./G.W.:0.608KGS/16.52KGS 5.QTY/CTN:25PCS 6.Packing Size:1533*195*195mm | 20.19 | 20.01
CHZM-T8-RG600-10W |  | Isolate built-in | AC85-265 50/60Hz | >0.9 | 10W | T8*600 | 2835SMD 72pcs | 100LM | 1000LM | 2700-3300k 5700-6200K | >70 | 120° | 30000h | 1.IP Grade: IP20 2.Warranty:3 years 3.Material:Alu.+PC 4.N.W./G.W.:0.288KGS/7.8KGS 5.QTY/CTN:25PCS 6.Packing Size:643*195*195mm | 12.4 | 12.21
CHZM-T8-RG900-14W |  | Isolate built-in | AC85-265 50/60Hz | >0.9 | 14W | T8*900 | 2835SMD 120pcs | 100LM | 1400LM | 2700-3300k 5700-6200K | >70 | 120° | 30000h | 1.IP Grade: IP20 2.Warranty:3 years 3.Material:Alu.+PC 4.N.W./G.W.:0.393KGS/10.78KGS 5.QTY/CTN:25PCS 6.Packing Size:913*195*195mm | 15.45 | 15.27
CHZM-T8-RG1200-18W |  | Isolate built-in | AC85-265 50/60Hz | >0.9 | 18W | T8*1200 | 2835SMD 144pcs | 100LM | 1800LM | 2700-3300k 5700-6200K | >70 | 120° | 30000h | 1.IP Grade: IP20 2.Warranty:3 years 3.Material:Alu.+PC 4.N.W./G.W.:0.517KGS/13.94KGS 5.QTY/CTN:25PCS 6.Packing Size:1248*195*195mm | 17.96 | 17.81
CHZM-T8-RG1500-22W |  | Isolate built-in | AC85-265 50/60Hz | >0.9 | 22W | T8*1500 | 2835SMD 192pcs | 98LM | 2150LM | 2700-3300k 5700-6200K | >70 | 120° | 30000h | 1.IP Grade: IP20 2.Warranty:3 years 3.Material:Alu.+PC 4.N.W./G.W.:0.610KGS/16.57KGS 5.QTY/CTN:25PCS 6.Packing Size:1533*195*195mm | 21.37 | 21.2
CHZM-T8-PE600-10W |  | non-isolated inbuilt | AC85-265 50/60Hz | >0.9 | 10W | T8*600 | 2835SMD 48pcs | 100LM | 1000LM | 2700-3300k 5700-6200K | >80 | 270° | 30000h | 1.IP Grade: IP20 2.Warranty:3 years 3.Material:Alu.+PC 4.N.W./G.W.:0.286KGS/7.75KGS 5.QTY/CTN:25PCS 6.Packing Size:643*195*195mm | 10.87 | 10.69
CHZM-T8-PE1200-10W |  | non-isolated inbuilt | AC85-265 50/60Hz | >0.9 | 18W | T8*1200 | 2835SMD 96pcs | 100LM | 1800LM | 2700-3300k 5700-6200K | >80 | 270° | 30000h | 1.IP Grade: IP20 2.Warranty:3 years 3.Material:Alu.+PC 4.N.W./G.W.:0.495KGS/13.37KGS 5.QTY/CTN:25PCS 6.Packing Size:1248*195*195mm | 14.59 | 14.42
CHZM-T8-PJ600-10W |  | non-isolated inbuilt | AC85-265 50/60Hz | >0.9 | 10W | T8*600 | 5630SMD 48pcs | 100LM | 1000LM | 2700-3300k 5700-6200K | >80 | 270° | 30000h | 1.IP Grade: IP20 2.Warranty:3 years 3.Material:Alu.+PC 4.N.W./G.W.:0.270KGS/7.75KGS 5.QTY/CTN:25PCS 6.Packing Size:643*195*195mm | 14.59 | 14.42
CHZM-T8-PJ1200-18W |  | non-isolated inbuilt | AC85-265 50/60Hz | >0.9 | 18W | T8*1200 | 5630SMD 96pcs | 100LM | 1800LM | 2700-3300k 5700-6200K | >80 | 270° | 30000h | 1.IP Grade: IP20 2.Warranty:3 years 3.Material:Alu.+PC 4.N.W./G.W.:0.510KGS/13.37KGS 5.QTY/CTN:25PCS 6.Packing Size:1248*195*195mm | 23.15 | 22.9
CHZM-T8-GY600-10W |  | non-isolated inbuilt | AC85-265 50/60Hz | >0.9 | 10W | T8*600 | 2835SMD 72pcs | 85LM | 850LM | 2700-3300k 5700-6200K | >70 | 120° | 30000h | 1.IP Grade: IP20 2.Warranty:3 years 3.Material:Alu.+PC 4.N.W./G.W.:0.288KGS/7.8KGS 5.QTY/CTN:25PCS 6.Packing Size:643*195*195mm | 12.55 | 12.38
CHZM-T8-GY1200-18W |  | non-isolated inbuilt | AC85-265 50/60Hz | >0.9 | 18W | T8*1200 | 2835SMD 144pcs | 89LM | 1600LM | 2700-3300k 5700-6200K | >70 | 120° | 30000h | 1.IP Grade: IP20 2.Warranty:3 years 3.Material:Alu.+PC 4.N.W./G.W.:0.517KGS/13.94KGS 5.QTY/CTN:25PCS 6.Packing Size:1248*195*195mm | 15.79 | 15.61
Remarks: If Order quantity less than 500pcs,it will add US$150.00 per order for the port surcharge.
Remarks: Please note that this offer is based upon FOB TradeTerms, M.O.Q.,Good quality.If the quality not any request,the price can be falling down. The price will be different according to you order quantities and different LED chip. We can supply CREE, NICHIA Led chip or other cheap prices LED chip and solutions according to your command. 1.The Effect Of Price:2013-09-06-2013-09-30 2.Payment: a). (TRANSPORT BY SEA): By T/T,30% down payment before production and the 70% balance paid after seeing the copy of B/L within 3-5 working days or the 70% balance paid by irrevocable L/C at sight. b).(TRANSPORT BY AIR) : By T/T,30% down payment before production and the 70% balance paid before shipment. 3. M.O.Q.: 200pcs 4.Time Of Shipment: Within 15 days after received the down payment. 5.Sample Policy: All samples will be charged, and sample charges will be refunded to our esteem customer when the order quantities reach.

## LED Bulb
Remarks: 1.CRI:Color render index 2.PF: Power Factor 3.CCT: Color temperature
Item No. | Picture | Spec. & Description | [11 empty] | Unit Price
|  | Input Voltage | PF | Power | Size (mm) | Light Source | Power Efficiency | Luminous Flux | CCT (K) | CRI (Ra) | Socket | Life | Additional Infos | 500-1000 PCS | ＞1000 PCS
CHZM-HD-BL-A5W |  | AC85-265 50/60Hz | ＞0.5 | 5W | 60*110mm | 10PCS 5630/2835 | 95LM/W | 450-500LM | 2700-7500K | ＞80 | E27/B22 | 30000h | 1.Material: 1070 Alu. 2.Illumination:1M/2M/2.5M | 3.34 | 3.25
CHZM-HD-BL-A7W |  | AC85-265 50/60Hz | ＞0.5 | 7W | 60*119mm | 14PCS 5630/2835 | 92LM/W | 650-700LM | 2700-7500K | ＞80 | E27/B22 | 30000h | 1.Material: 1070 Alu. 2.Illumination:1M/2M/2.5M | 4.41 | 4.22
CHZM-HD-BL-A9W |  | AC85-265 50/60Hz | ＞0.5 | 9W | 61*120mm | 18PCS 5630/2835 | 92LM/W | 800-900LM | 2700-7500K | ＞80 | E27/B22 | 30000h | 1.Material: 1070 Alu. 2.Illumination:1M/2M/2.5M | 5.71 | 5.52
CHZM-HD-BL-A12W |  | AC85-265 50/60Hz | ＞0.5 | 12W | 66*1290mm | 24PCS 5630/2835 | 58LM/W | 650-700LM | 2700-7500K | ＞72 | E27/B22 | 30000h | 1.Material: 1070 Alu. 2.Illumination:1M/2M/2.5M | 6.84 | 6.65
CHZM-BL-A40-3WD |  | AC85-265 50/60Hz | ＞0.85 | 3W | 40*84mm | EPISTAR | 70LM/W | 190/200/210LM | 3000K 4000K 6000K | ＞73 | E27/E14/B22 | 30000h | 1.Material:Alu.+PC 2.Beam Angle: 240° 3.N.W./G.W.:0.04KGS/1.5KGS 4.QTY/CTN: 30PCS 5.Packing Size: 245*300*115mm | 3.15 | 2.97
CHZM-BL-A55-4WD |  | AC85-265 50/60Hz | ＞0.85 | 4W | 55*107mm | EPISTAR | 80LM/W | 300/310/320LM | 3000K 4000K 6000K | ＞73 | E27/B22 | 30000h | 1.Material:Alu.+PC 2.Beam Angle: 220° 3.N.W./G.W.:0.09KGS/3KGS 4.QTY/CTN: 30PCS 5.Packing Size: 315*375*135mm | 4.49 | 4.38
CHZM-BL-A55-6WD |  | AC85-265 50/60Hz | ＞0.85 | 6W | 55*107mm | EPISTAR | 85LM/W | 480/500/520LM | 3000K 4000K 6000K | ＞73 | E27/B22 | 30000h | 1.Material:Alu.+PC 2.Beam Angle: 220° 3.N.W./G.W.:0.09KGS/3KGS 4.QTY/CTN: 30PCS 5.Packing Size: 315*375*135mm | 5.17 | 5.03
CHZM-BL-A60-4WD |  | AC85-265 50/60Hz | ＞0.85 | 4W | 60*111.5mm | EPISTAR | 90LM/W | 350/360/380 | 3000K 4000K 6000K | ＞73 | E27/B22 | 30000h | 1.Material:Alu.+PC 2.Beam Angle: 320° 3.N.W./G.W.:0.12KGS/3.9KGS 4.QTY/CTN: 30PCS 5.Packing Size: 480*410*205mm | 7.16 | 6.98
CHZM-BL-A60-6WD |  | AC85-265 50/60Hz | ＞0.85 | 6W | 60*111.5mm | EPISTAR | 90LM/W | 500/520/550 | 3000K 4000K 6000K | ＞73 | E27/B22 | 30000h | 1.Material:Alu.+PC 2.Beam Angle: 320° 3.N.W./G.W.:0.12KGS/3.9KGS 4.QTY/CTN: 30PCS 5.Packing Size: 480*410*205mm | 7.98 | 7.79
CHZM-BL-A68-12WD |  | AC85-265 50/60Hz | ＞0.85 | 12W | 68*132mm | EPISTAR | 82LM/W | 900/950/980 | 3000K 4000K 6000K | ＞73 | E27/B22 | 30000h | 1.Material:Alu.+PC 2.Beam Angle: 340° 3.N.W./G.W.:0.132KGS/2.95KGS 4.QTY/CTN: 20PCS 5.Packing Size: 390*315*165mm | 15.91 | 15.74
CHZM-BL-A68-15WT |  | AC85-265 50/60Hz | ＞0.85 | 15W | 68*132mm | EPISTAR | 83LM/W | 1150/1200/1250 | 3000K 4000K 6000K | ＞73 | E27/B22 | 30000h | 1.Material:Alu.+PC 2.Beam Angle: 340° 3.N.W./G.W.:0.132KGS/2.95KGS 4.QTY/CTN: 20PCS 5.Packing Size: 390*315*165mm | 19.82 | 19.63
Remarks: If Order quantity less than 1000pcs,it will add US$150.00 per order for the port surcharge.
Remarks: Please note that this offer is based upon FOB TradeTerms, M.O.Q.,Good quality.If the quality not any request,the price can be falling down. The price will be different according to you order quantities and different LED chip. We can supply CREE, NICHIA Led chip or other cheap prices LED chip and solutions according to your command. 1.The Effect Of Price:2013-09-06-2013-09-30 2.Payment: a). (TRANSPORT BY SEA): By T/T,30% down payment before production and the 70% balance paid after seeing the copy of B/L within 3-5 working days or the 70% balance paid by irrevocable L/C at sight. b).(TRANSPORT BY AIR) : By T/T,30% down payment before production and the 70% balance paid before shipment. 3. M.O.Q.: 500pcs 4.Time Of Shipment: Within 15 days after received the down payment. 5.Sample Policy: All samples will be charged, and sample charges will be refunded to our esteem customer when the order quantities reach.

## LED Panel Lights
Remarks: 1.CRI:Color render index 2.PF: Power Factor 3.CCT: Color temperature 4.LM: Luminous Flux
Item No. | Picture | Spec. & Description | [11 empty] | Unit Price
|  | Input Voltage | PF | Power | Size (mm) | Light Source | Power Efficiency | LM | CCT (K) | CRI | Beam Angle | Life | Additional Infos | 200-1000 PCS | ＞1000 PCS
CHZM-PL-6W |  | AC 85-265V 50/60Hz | >0.95 | 6W | 110*110mm | 3014SMD 0.1* 60 pcs | 80LM/W | 500LM | 3000K 4500K 6000K | >75 | >110° | 30000h | 1.IP Grade: IP55 2.Warranty:3 years 3.Material:ALU.+PMMA 4.Hole Size:95*95mm 5.QTY/CTN:10PCS 6.Packing Size:520*325*385mm | 8.47 | 8.29
CHZM-PL-12W |  | AC 85-265V 50/60Hz | >0.95 | 12W | 180*180mm | SMD 3014 0.1* 120pcs | 80LM/W | 1100LM | 3000K 4500K 6000K | >75 | >110° | 30000h | 1.IP Grade: IP55 2.Warranty:3 years 3.Material:ALU.+PMMA 4.Hole Size:175*175mm 5.QTY/CTN:10PCS 6.Packing Size:520*325*385mm | 14.71 | 14.52
CHZM-PL-15W |  | AC 85-265V 50/60Hz | >0.95 | 15W | 180*180mm | SMD 3014, 0.1* 150 pcs | 80LM/W | 1260LM | 3000K 4500K 6000K | >75 | >110° | 30000h | 1.IP Grade: IP55 2.Warranty:3 years 3.Material:ALU.+PMMA 4.Hole Size:175*175mm 5.QTY/CTN:10PCS 6.Packing Size:520*325*385mm | 16.97 | 16.79
CHZM-PL-20W |  | AC 85-265V 50/60Hz | >0.95 | 20W | 240*240mm | SMD 3014, 0.1* 200 pcs | 80LM/W | 1600LM | 3000K 4500K 6000K | >75 | >110° | 30000h | 1.IP Grade: IP55 2.Warranty:3 years 3.Material:ALU.+PMMA 4.Hole Size:220*220 5.QTY/CTN:10PCS 6.Packing Size:520*325*385mm | 18.95 | 18.74
CHZM-PL-25W |  | AC 85-265V 50/60Hz | >0.95 | 25W | 300*300mm | SMD 3014, 0.1* 250pcs | 80LM/W | 2100LM | 3000K 4500K 6000K | >75 | >110° | 30000h | 1.IP Grade: IP55 2.Warranty:3 years 3.Material:ALU.+PMMA 4.Hole Size:299*299mm 5.QTY/CTN:10PCS 6.Packing Size:675*390*376mm | 25.16 | 24.91
CHZM-PL-A18W |  | AC 85-265V 50/60Hz | >0.95 | 18W | 300*300mm | SMD 3014, 0.1* 180 pcs | 80LM/W | 1250LM | 3000K 4500K 6000K | >75 | >110° | 30000h | 1.IP Grade: IP55 2.Warranty:3 years 3.Material:ALU.+PMMA 4.Hole Size:299*299mm 5.QTY/CTN:10PCS 6.Packing Size:515*375*465mm | 21.15 | 20.96
CHZM-PL-B18W |  | AC 85-265V 50/60Hz | >0.95 | 18W | 300*300mm | SMD 3014, 0.1* 180 pcs | 80LM/W | 1150LM | 3000K 4500K 6000K | >75 | >110° | 30000h | 1.IP Grade: IP55 2.Warranty:3 years 3.Material:ALU.+PMMA 4.Hole Size:299*299mm 5.QTY/CTN:10PCS 6.Packing Size:515*375*465mm
CHZM-PL-A24W |  | AC 85-265V 50/60Hz | >0.95 | 24W | 300*300mm | SMD 3014, 0.1*240 pcs | 80LM/W | 1800LM | 3000K 4500K 6000K | >75 | >110° | 30000h | 1.IP Grade: IP55 2.Warranty:3 years 3.Material:ALU.+PMMA 4.Hole Size:299*299mm 5.QTY/CTN:10PCS 6.Packing Size:515*375*465mm | 23.04 | 22.83
CHZM-PL-C18W |  | AC 85-265V 50/60Hz | >0.95 | 18W | 300*600mm | SMD 3014, 0.1*180 pcs | 80LM/W | 1200LM | 3000K 4500K 6000K | >75 | >110° | 30000h | 1.IP Grade: IP55 2.Warranty:3 years 3.Material:ALU.+PMMA 4.Hole Size:300*600 5.QTY/CTN:10PCS 6.Packing Size:515*375*465mm | 31.12 | 30.93
CHZM-PL-B24W |  | AC 85-265V 50/60Hz | >0.95 | 24W | 300*600mm | SMD 3014, 0.1* 240 pcs | 80LM/W | 1800LM | 3000K 4500K 6000K | >75 | >110° | 30000h | 1.IP Grade: IP55 2.Warranty:3 years 3.Material:ALU.+PMMA 4.Hole Size:300*600 5.QTY/CTN:10PCS 6.Packing Size: | 34.64 | 34.45
CHZM-PL-A36W |  | AC 85-265V 50/60Hz | >0.95 | 36W | 600*600mm | SMD 3014, 0.1* 360 pcs | 80LM/W | 2800LM | 3000K 4500K 6000K | >75 | >110° | 30000h | 1.IP Grade: IP55 2.Warranty:3 years 3.Material:ALU.+PMMA 4.Hole Size:600*600 5.QTY/CTN:4PCS 6.Packing Size:720x690x215mm | 47.12 | 46.92
CHZM-PL-B36W |  | AC 85-265V 50/60Hz | >0.95 | 36W | 600*600mm | SMD 3014, 0.1* 360 pcs | 80LM/W | 2500LM | 3000K 4500K 6000K | >75 | >110° | 30000h | 1.IP Grade: IP55 2.Warranty:3 years 3.Material:ALU.+PMMA 4.Hole Size:600*600 5.QTY/CTN:4PCS 6.Packing Size:720x690x215mm | 30.72 | 30.53
CHZM-PL-B48W |  | AC 85-265V 50/60Hz | >0.95 | 48W | 600*600mm | SMD 3014, 0.1*480pcs | 80LM/W | 3800LM | 3000K 4500K 6000K | >75 | >110° | 30000h | 1.IP Grade: IP55 2.Warranty:3 years 3.Material:ALU.+PMMA 4.Hole Size:600*600 5.QTY/CTN:4PCS 6.Packing Size:720x690x215mm | 52.3 | 52.11
CHZM-PL-C36W |  | AC 85-265V 50/60Hz | >0.95 | 36W | 300*120mm | SMD 3014, 0.1* 360pcs | 80LM/W | 2800LM | 3000K 4500K 6000K | >75 | >110° | 30000h | 1.IP Grade: IP55 2.Warranty:3 years 3.Material:ALU.+PMMA 4.Hole Size:300*1200 5.QTY/CTN:4PCS 6.Packing Size:1220*350*175mm | 50.05 | 50.88
CHZM-PL-72W |  | AC 85-265V 50/60Hz | >0.95 | 72W | 1200*600mm | SMD 3014, 0.1* 720 pcs | 80LM/W | 5400LM | 3000K 4500K 6000K | >75 | >110° | 30000h | 1.IP Grade: IP55 2.Warranty:3 years 3.Material:ALU.+PMMA 4.Hole Size:600*1200 5.QTY/CTN:4PCS 6.Packing Size:1220x690x220mm | 89.76 | 89.57
MGPL3030 - 18AFA |  | AC 85-265V 50/60Hz | >0.95 | 18W | 300*300mm | 168-360pcs(CW)(WW) | 80LM/W | 2600LM | 3000K 4500K 6000K | >75 | >110° | 30000h | 1.IP Grade: IP55 2.Warranty:3 years 3.Material:ALU.+PMMA 4.Hole Size:300*300 5.QTY/CTN:10PCS 6.Packing Size:515*375*465mm | 36.84 | 36.64
MGPL3060 - 18AFA |  | AC 85-265V 50/60Hz | >0.95 | 18W | 300*600mm | 168-360pcs(CW)(WW) | 80LM/W | 2600LM | 3000K 4500K 6000K | >75 | >110° | 30000h | 1.IP Grade: IP55 2.Warranty:3 years 3.Material:ALU.+PMMA 4.Hole Size:300*600 5.QTY/CTN:10PCS 6.Packing Size: | 47.26 | 47.07
MGPL6060 - 36AFA |  | AC 85-265V 50/60Hz | >0.95 | 36W | 600*600mm | 168-360pcs(CW)(WW) | 80LM/W | 2600LM | 3000K 4500K 6000K | >75 | >110° | 30000h | 1.IP Grade: IP55 2.Warranty:3 years 3.Material:ALU.+PMMA 4.Hole Size:600*600 5.QTY/CTN:4PCS 6.Packing Size: | 64.64 | 64.45
MGPL6012 0- 720AF A |  | AC 85-265V 50/60Hz | >0.95 | 72W | 600*1200mm | 168-360pcs(CW)(WW) | 80LM/W | 2600LM | 3000K 4500K 6000K | >75 | >110° | 30000h | 1.IP Grade: IP55 2.Warranty:3 years 3.Material:ALU.+PMMA 4.Hole Size:600*1200 5.QTY/CTN:4PCS 6.Packing Size:1220x690x220mm | 96.87 | 96.68
MGPL3030-18ARC |  | AC 85-265V 50/60Hz | >0.95 | 18W | 300*300mm | SMD5050 96 pcs | 80LM/W | 1100LM | 3000K 4500K 6000K | >75 | >110° | 30000h | 1.IP Grade: IP55 2.Warranty:3 years 3.Material:ALU.+PMMA 4.Hole Size:300*300 5.QTY/CTN:4PCS 6.Packing Size: | 31.45 | 31.24
MGPL6060 36ARC |  | AC 85-265V 50/60Hz | >0.95 | 36W | 600*600mm | SMD5050 180 pcs | 80LM/W | 2600LM | 3000K 4500K 6000K | >75 | >110° | 30000h | 1.IP Grade: IP55 2.Warranty:3 years 3.Material:ALU.+PMMA 4.Hole Size:300*300 5.QTY/CTN:4PCS 6.Packing Size: | 57.86 | 57.67
Remarks: If Order quantity less than 500pcs,it will add US$150.00 per order for the port surcharge.
Remarks: Please note that this offer is based upon FOB TradeTerms, M.O.Q.,Good quality.If the quality not any request,the price can be falling down. The price will be different according to you order quantities and different LED chip. We can supply CREE, NICHIA Led chip or other cheap prices LED chip and solutions according to your command. 1.The Effect Of Price:2013-09-06-2013-09-30 2.Payment: a). (TRANSPORT BY SEA): By T/T,30% down payment before production and the 70% balance paid after seeing the copy of B/L within 3-5 working days or the 70% balance paid by irrevocable L/C at sight. b).(TRANSPORT BY AIR) : By T/T,30% down payment before production and the 70% balance paid before shipment. 3. M.O.Q.: 200pcs 4.Time Of Shipment: Within 15 days after received the down payment. 5.Sample Policy: All samples will be charged, and sample charges will be refunded to our esteem customer when the order quantities reach.

## LED Down lights
Remarks: 1.CRI:Color render index 2.PF: Power Factor 3.CCT: Color temperature
Item No. | Picture | Spec. & Description | [11 empty] | Unit Price
|  | Input Voltage | PF | Power | Size (mm) | Light Source | Power Efficiency | Luminous Flux | CCT (K) | CRI (Ra) | Beam Angle | Life | Additional Infos | 200--1000 PCS | ＞1000 PCS
CHZM-DL-A3W |  | AC85-265V 50/60Hz | ＞0.65 | 3W | Φ90X53mm | 2835SMD 15 pcs | 100% | 300LM | 4000/ 3000 | ＞80 | 160° | 30000h | 1.Material:Alu.+PC 2.Warranty:3 years 3.Hole Size:Φ70 4.N.W./G.W.:0.130KGS/19KGS 5.QTY/CTN:125PCS 6.Packing Size:L48xW48xH39cm | 4.15 | 3.91
CHZM-DL-A7W |  | AC85-265V 50/60Hz | ＞0.65 | 7W | Φ102X66 | 2835SMD 35 pcs | 100 | 700LM | 4000/ 3000 | ＞80 | 160° | 30000h | 1.Material:Alu.+PC 2.Warranty:3 years 3.Hole Size:Φ80 4.N.W./G.W.:0.231KGS/21KGS 5.QTY/CTN:80PCS 6.Packing Size:L48xW48xH39cm | 7.65 | 7.46
CHZM-DL-A15W |  | AC85-265V 50/60Hz | ＞0.65 | 15W | Φ145X78 | 2835SMD 75 pcs | 100 | 1500LM | 4000/ 3000 | ＞80 | 160° | 30000h | 1.Material:Alu.+PC 2.Warranty:3 years 3.Hole Size:Φ125 4.N.W./G.W.:0.371KGS/21KGS 5.QTY/CTN:50PCS 6.Packing Size:L48xW48xH39cm | 12.57 | 12.38
CHZM-DL-A24W |  | 85-265VAC | >0.65 | 24W | Φ195X105 | 120 pcs 2835 | 100 | 2400LM | 4000/ 3000 | >80 | 160° | 30000h | 1.Material:Alu.+PC 2.Warranty:3 years 3.Hole Size:Φ170 4.N.W./G.W.:0.520KGS/16KGS 5.QTY/CTN:25PCS 6.Packing Size:L48xW48xH39cm | 16.8 | 16.62
CHZM-DL-A36W |  | 85-265VAC | >0.65 | 36W | Φ240X106 | 180 pcs 2835 | 100 | 3600LM | 4000/ 3000 | >80 | 160° | 30000h | 1.Material:Alu.+PC 2.Warranty:3 years 3.Hole Size:Φ210 4.N.W./G.W.:0.720KGS/18KGS 5.QTY/CTN:20PCS 6.Packing Size:L48xW48xH39cm | 25.8 | 25.61
CHZM-DL-B3W |  | 85-265VAC | >0.65 | 3W | Φ90X45 | 15 pcs 2835 | 100 | 300LM | 4000/ 3000 | >80 | 160° | 30000h | 1.Material:Alu.+PC 2.Warranty:3 years 3.Hole Size:Φ75 4.N.W./G.W.:0.190KGS/23KGS 5.QTY/CTN:100PCS 6.Packing Size:380*300*280mm | 3.75 | 3.56
CHZM-DL-B5W |  | 85-265VAC | >0.65 | 5W | Φ110X45 | 25 pcs 2835 | 100 | 500LM | 4000/ 3000 | >80 | 160° | 30000h | 1.Material:Alu.+PC 2.Warranty:3 years 3.Hole Size:Φ90 4.N.W./G.W.:0.30KGS/19KGS 5.QTY/CTN:50PCS 6.Packing Size:380*300*280mm | 5.46 | 5.26
CHZM-DL-B7W |  | 85-265VAC | >0.65 | 7W | Φ90X46 | 35 pcs 2835 | 100 | 700LM | 4000/ 3000 | >80 | 160° | 30000h | 1.Material:Alu.+PC 2.Warranty:3 years 3.Hole Size:Φ105 4.N.W./G.W.:0.471KGS/22KGS 5.QTY/CTN:40PCS 6.Packing Size:380*300*281mm | 6.65 | 6.45
CHZM-DL-B9W |  | 85-265VAC | >0.65 | 9W | Φ120X45 | 45 pcs 2835 | 100 | 900LM | 4000/ 3000 | >80 | 160° | 30000h | 1.Material:Alu.+PC 2.Warranty:3 years 3.Hole Size:Φ105 4.N.W./G.W.:0.571KGS/20KGS 5.QTY/CTN:30PCS 6.Packing Size:380*300*282mm | 8.15 | 7.97
CHZM-DL-B12W |  | 85-265VAC | >0.65 | 12W | Φ138X45 | 60pcs 2835 | 100 | 1200LM | 4000/ 3000 | >80 | 160° | 30000h | 1.Material:Alu.+PC 2.Warranty:3 years 3.Hole Size:Φ120 4.N.W./G.W.:0.620KGS/21KGS 5.QTY/CTN:25PCS 6.Packing Size:380*300*283mm | 9.53 | 9.33
CHZM-DL-B18W |  | 85-265VAC | >0.65 | 18W | Φ160X50 | 90pcs 2835 | 100 | 1800LM | 4000/ 3000 | >80 | 160° | 30000h | 1.Material:Alu.+PC 2.Warranty:3 years 3.Hole Size:Φ140 4.N.W./G.W.:0.750KGS/19KGS 5.QTY/CTN:20PCS 6.Packing Size:380*300*284mm | 11.72 | 11.53
CHZM-DL-B24W |  | 85-265VAC | >0.65 | 24W | Φ180X50 | 120pcs 2835 | 100 | 2400LM | 4000/ 3000 | >80 | 160° | 30000h | 1.Material:Alu.+PC 2.Warranty:3 years 3.Hole Size:Φ160 4.N.W./G.W.:0.820KGS/18KGS 5.QTY/CTN:15PCS 6.Packing Size:380*300*285mm | 15.95 | 15.77
CHZM-DL-C3W |  | 85-265VAC | >0.65 | 3W | Φ105X25 | 15 pcs 2835 | 100 | 300LM | 4000/ 3000 | >80 | 160° | 30000h | 1.Material:Alu.+PC 2.Warranty:3 years 3.Hole Size:Φ70 4.N.W./G.W.:0.120KGS/18KGS 5.QTY/CTN:125PCS 6.Packing Size:L48xW48xH39cm | 2.4 | 2.21
CHZM-DL-C5W |  | 85-265VAC | >0.65 | 5W | Φ115X25 | 25 pcs 2835 | 100 | 500LM | 4000/ 3000 | >80 | 160° | 30000h | 1.Material:Alu.+PC 2.Warranty:3 years 3.Hole Size:Φ80 4.N.W./G.W.:0.160KGS/18KGS 5.QTY/CTN:100PCS 6.Packing Size:L48xW48xH40cm | 3.41 | 3.22
CHZM-DL-C7W |  | 85-265VAC | >0.65 | 7W | Φ123X25 | 35 pcs 2835 | 100 | 700LM | 4000/ 3000 | >80 | 160° | 30000h | 1.Material:Alu.+PC 2.Warranty:3 years 3.Hole Size:Φ90 4.N.W./G.W.:0.300KGS/20KGS 5.QTY/CTN:60PCS 6.Packing Size:L48xW48xH41cm | 4.76 | 4.58
CHZM-DL-C9W |  | 85-265VAC | >0.65 | 9W | Φ150X25 | 45 pcs 2835 | 100 | 900LM | 4000/ 3000 | >80 | 160° | 30000h | 1.Material:Alu.+PC 2.Warranty:3 years 3.Hole Size:Φ100 4.N.W./G.W.:0.420KGS/22KGS 5.QTY/CTN:50PCS 6.Packing Size:L48xW48xH42cm | 6.17 | 5.94
CHZM-DL-C12W |  | 85-265VAC | >0.65 | 12W | Φ180X31 | 60pcs 2835 | 100 | 1200LM | 4000/ 3000 | >80 | 160° | 30000h | 1.Material:Alu.+PC 2.Warranty:3 years 3.Hole Size:Φ140 4.N.W./G.W.:0.530KGS/22KGS 5.QTY/CTN:40PCS 6.Packing Size:L48xW48xH43cm | 8.33 | 8.14
CHZM-DL-C15W |  | 85-265VAC | >0.65 | 15W | Φ200X31 | 75pcs 2835 | 100 | 1500LM | 4000/ 3000 | >80 | 160° | 30000h | 1.Material:Alu.+PC 2.Warranty:3 years 3.Hole Size:Φ160 4.N.W./G.W.:0.620KGS/21KGS 5.QTY/CTN:30PCS 6.Packing Size:L48xW48xH44cm | 10.03 | 9.84
CHZM-DL-C18W |  | 85-265VAC | >0.65 | 18W | Φ225X31 | 90pcs 2835 | 88 | 1600LM | 4000/ 3000 | >80 | 160° | 30000h | 1.Material:Alu.+PC 2.Warranty:3 years 3.Hole Size:Φ182 4.N.W./G.W.:0.680KGS/19KGS 5.QTY/CTN:25PCS 6.Packing Size:L48xW48xH45cm | 11.23 | 11.03
Remarks: If Order quantity less than 200pcs,it will add US$150.00 per order for the port surcharge.
Remarks: Please note that this offer is based upon FOB TradeTerms, M.O.Q.,Good quality.If the quality not any request,the price can be falling down. The price will be different according to you order quantities and different LED chip. We can supply CREE, NICHIA Led chip or other cheap prices LED chip and solutions according to your command. 1.The Effect Of Price:2013-09-06-2013-09-30 2.Payment: a). (TRANSPORT BY SEA): By T/T,30% down payment before production and the 70% balance paid after seeing the copy of B/L within 3-5 working days or the 70% balance paid by irrevocable L/C at sight. b).(TRANSPORT BY AIR) : By T/T,30% down payment before production and the 70% balance paid before shipment. 3. M.O.Q.: 200pcs 4.Time Of Shipment: Within 15 days after received the down payment. 5.Sample Policy: All samples will be charged, and sample charges will be refunded to our esteem customer when the order quantities reach.

## LED Celling Lights
Remarks: 1.CRI:Color render index 2.PF: Power Factor 3.CCT: Color temperature
Item No. | Picture | Spec. & Description | [11 empty] | Unit Price
|  | Input Voltage | PF | Power | Size (mm) | Light Source | Power Efficiency | Luminous Flux | CCT (K) | CRI (Ra) | Beam Angle | Life | Additional Infos | 200--1000 PCS | ＞1000 PCS
CHZM-DL-D3W |  | 85-265VAC | >0.65 | 3W | Φ87X51 | Epistar.3*1W | 78 | 240LM | 4000/ 3000 | >75 | 25° | 30000h | 1.Material:Alu.+PC 2.Warranty:3 years 3.Hole Size:Φ70 4.N.W./G.W.:0.130KGS/19KGS 5.QTY/CTN:125PCS 6.Packing Size:L48xW48xH39cm | 4.6 | 4.41
CHZM-DL-D5W |  | 85-265VAC | >0.65 | 5W | Φ108X62 | Epistar.5*1W | 78 | 400LM | 4000/ 3000 | >75 | 35° | 30000h | 1.Material:Alu.+PC 2.Warranty:3 years 3.Hole Size:Φ92 4.N.W./G.W.:0.240KGS/18KGS 5.QTY/CTN:50PCS 6.Packing Size: L50xW44xH40cm | 6.81 | 6.62
CHZM-DL-D7W |  | 85-265VAC | >0.65 | 7W | Φ108X62 | Epistar.7*1W | 78 | 560LM | 4000/ 3000 | >75 | 35° | 30000h | 1.Material:Alu.+PC 2.Warranty:3 years 3.Hole Size:Φ92 4.N.W./G.W.:0.255KGS/19KGS 5.QTY/CTN:50PCS 6.Packing Size: L50xW44xH40cm | 7.49 | 7.29
CHZM-DL-D9W |  | 85-265VAC | >0.65 | 9W | Φ138X63 | Epistar.9*1W | 78 | 720LM | 4000/ 3000 | >75 | 35° | 30000h | 1.Material:Alu.+PC 2.Warranty:3 years 3.Hole Size:Φ110 4.N.W./G.W.:0.350KGS/20KGS 5.QTY/CTN:40PCS 6.Packing Size: L50xW44xH40cm | 12.4 | 12.21
CHZM-DL-D12W |  | 85-265VAC | >0.65 | 12W | Φ138X63 | Epistar.12*1W | 78 | 960LM | 4000/ 3000 | >75 | 35° | 30000h | 1.Material:Alu.+PC 2.Warranty:3 years 3.Hole Size:Φ110 4.N.W./G.W.:0.380KGS/21KGS 5.QTY/CTN:40PCS 6.Packing Size: L50xW44xH40cm | 12.75 | 12.55
CHZM-DL-D15W |  | 85-265VAC | >0.65 | 15W | Φ160X78 | Epistar.15*1W | 78 | 1200LM | 4000/ 3000 | >75 | 35° | 30000h | 1.Material:Alu.+PC 2.Warranty:3 years 3.Hole Size:Φ137 4.N.W./G.W.:0.520KGS/19KGS 5.QTY/CTN:30PCS 6.Packing Size: L50xW44xH40cm | 17.33 | 17.13
CHZM-DL-D18W |  | 85-265VAC | >0.65 | 18W | Φ190X78 | Epistar.18*1W | 78 | 1440LM | 4000/ 3000 | >75 | 35° | 30000h | 1.Material:Alu.+PC 2.Warranty:3 years 3.Hole Size:Φ160 4.N.W./G.W.:0.600KGS/19KGS 5.QTY/CTN:25PCS 6.Packing Size: L50xW44xH40cm | 19.99 | 19.85
CHZM-DL-D21W |  | 85-265VAC | >0.65 | 21W | Φ190X78 | Epistar.21*1W | 78 | 1680LM | 4000/ 3000 | >75 | 35° | 30000h | 1.Material:Alu.+PC 2.Warranty:3 years 3.Hole Size:Φ160 4.N.W./G.W.:0.720KGS/20KGS 5.QTY/CTN:25PCS 6.Packing Size: L50xW44xH40cm | 23.44 | 23.24
CHZM-DL-D24W |  | 85-265VAC | >0.65 | 24W | Φ190X78 | Epistar.24*1W | 78 | 1920LM | 4000/ 3000 | >75 | 35° | 30000h | 1.Material:Alu.+PC 2.Warranty:3 years 3.Hole Size:Φ160 4.N.W./G.W.:0.800KGS/21KGS 5.QTY/CTN:25PCS 6.Packing Size: L50xW44xH40cm | 25.12 | 24.93
CHZM-DL-E3W |  | 85-265VAC | >0.65 | 3W | Φ85X40 | Epistar.3*1W | 78 | 240LM | 4000/ 3000 | >75 | 35° | 20000h | 1.Material:Alu.+PC 2.Warranty:2 years 3.Hole Size:Φ70 4.N.W./G.W.:0.120KGS/18KGS 5.QTY/CTN:125PCS 6.Packing Size: L50xW44xH40cm | 3.08 | 2.88
CHZM-DL-E5W |  | 85-265VAC | >0.65 | 5W | Φ110X60 | Epistar.5*1W | 78 | 400LM | 4000/ 3000 | >75 | 35° | 20000h | 1.Material:Alu.+PC 2.Warranty:2 years 3.Hole Size:Φ95 4.N.W./G.W.:0.245KGS/16KGS 5.QTY/CTN:50PCS 6.Packing Size: L50xW44xH40cm | 5.63 | 5.43
CHZM-DL-E7W |  | 85-265VAC | >0.65 | 7W | Φ110X60 | Epistar.7*1W | 78 | 560LM | 4000/ 3000 | >75 | 35° | 30000h | 1.Material:Alu.+PC 2.Warranty:2 years 3.Hole Size:Φ95 4.N.W./G.W.:0.253KGS/16KGS 5.QTY/CTN:50PCS 6.Packing Size: L50xW44xH40cm | 6.14 | 5.94
CHZM-DL-E9W |  | 85-265VAC | >0.65 | 9W | Φ140X45 | Epistar.9*1W | 78 | 720LM | 4000/ 3000 | >75 | 35° | 30000h | 1.Material:Alu.+PC 2.Warranty:2 years 3.Hole Size:Φ120 4.N.W./G.W.:0.480KGS/21KGS 5.QTY/CTN:40PCS 6.Packing Size: L50xW44xH40cm | 8.99 | 8.82
CHZM-DL-E12W |  | 85-265VAC | >0.65 | 12W | Φ140X45 | Epistar.12*1W | 78 | 960LM | 4000/ 3000 | >75 | 35° | 30000h | 1.Material:Alu.+PC 2.Warranty:2 years 3.Hole Size:Φ120 4.N.W./G.W.:0.500KGS/21KGS 5.QTY/CTN:40PCS 6.Packing Size: L50xW44xH40cm | 9.53 | 9.33
CHZM-DL-F3W |  | 85-265VAC | >0.65 | 3W | Φ90X17 | Epistar.3*1W | 78 | 240LM | 4000/ 3000 | >75 | 35° | 30000h | 1.Material:Alu.+PC 2.Warranty:2 years 3.Hole Size:Φ65 4.N.W./G.W.:0.120KGS/16KGS 5.QTY/CTN:125PCS 6.Packing Size: L50xW44xH40cm | 2.24 | 2.04
CHZM-DL-F5W |  | 85-265VAC | >0.65 | 5W | Φ110X45 | Epistar.5*1W | 78 | 400LM | 4000/ 3000 | >75 | 35° | 30000h | 1.Material:Alu.+PC 2.Warranty:2 years 3.Hole Size:Φ85 4.N.W./G.W.:0.230KGS/17KGS 5.QTY/CTN:50PCS 6.Packing Size: L50xW44xH40cm | 3.76 | 3.56
CHZM-DL-F7W |  | 85-265VAC | >0.65 | 7W | Φ110X45 | Epistar.7*1W | 78 | 560LM | 4000/ 3000 | >75 | 35° | 30000h | 1.Material:Alu.+PC 2.Warranty:2 years 3.Hole Size:Φ85 4.N.W./G.W.:0.230KGS/18KGS 5.QTY/CTN:50PCS 6.Packing Size: L50xW44xH40cm | 4.1 | 3.9
CHZM-DL-F9W |  | 85-265VAC | >0.65 | 9W | Φ140X45 | Epistar.9*1W | 78 | 720LM | 4000/ 3000 | >75 | 35° | 30000h | 1.Material:Alu.+PC 2.Warranty:2 years 3.Hole Size:Φ110 4.N.W./G.W.:0.300KGS/16KGS 5.QTY/CTN:40PCS 6.Packing Size: L50xW44xH40cm | 6.47 | 6.28
CHZM-DL-F12W |  | 85-265VAC | >0.65 | 12W | Φ140X45 | Epistar.12*1W | 78 | 960LM | 4000/ 3000 | >75 | 35° | 30000h | 1.Material:Alu.+PC 2.Warranty:2 years 3.Hole Size:Φ110 4.N.W./G.W.:0.320KGS/15KGS 5.QTY/CTN:40PCS 6.Packing Size: L50xW44xH40cm | 6.98 | 6.78
CHZM-DL-F15W |  | 85-265VAC | >0.65 | 15W | Φ160X70 | Epistar.15*1W | 78 | 1200LM | 4000/ 3000 | >75 | 35° | 30000h | 1.Material:Alu.+PC 2.Warranty:2 years 3.Hole Size:Φ130 4.N.W./G.W.:0.350KGS/15KGS 5.QTY/CTN:30PCS 6.Packing Size: L50xW44xH40cm | 8.85 | 8.65
CHZM-DL-F18W |  | 85-265VAC | >0.65 | 18W | Φ160X100 | Epistar.18*1W | 78 | 1440LM | 4000/ 3000 | >75 | 35° | 30000h | 1.Material:Alu.+PC 2.Warranty:2 years 3.Hole Size:Φ130 4.N.W./G.W.:0.360KGS/17KGS 5.QTY/CTN:30PCS 6.Packing Size: L50xW44xH40cm | 10.2 | 10
Remarks: If Order quantity less than 200pcs,it will add US$150.00 per order for the port surcharge.
Remarks: Please note that this offer is based upon FOB TradeTerms, M.O.Q.,Good quality.If the quality not any request,the price can be falling down. The price will be different according to you order quantities and different LED chip. We can supply CREE, NICHIA Led chip or other cheap prices LED chip and solutions according to your command. 1.The Effect Of Price:2013-09-06-2013-09-30 2.Payment: a). (TRANSPORT BY SEA): By T/T,30% down payment before production and the 70% balance paid after seeing the copy of B/L within 3-5 working days or the 70% balance paid by irrevocable L/C at sight. b).(TRANSPORT BY AIR) : By T/T,30% down payment before production and the 70% balance paid before shipment. 3. M.O.Q.: 200pcs 4.Time Of Shipment: Within 15 days after received the down payment. 5.Sample Policy: All samples will be charged, and sample charges will be refunded to our esteem customer when the order quantities reach.

## LED Lamp Cup
Remarks: 1.CRI:Color render index 2.PF: Power Factor 3.CCT: Color temperature
Item No. | Picture | Spec. & Description | [11 empty] | Unit Price
|  | Input Voltage | PF | Power | Size (mm) | Light Source | Power Efficiency | Luminous Flux | CCT (K) | CRI (Ra) | Beam Angle | Life | Additional Infos | 500-1000 PCS | ＞1000 PCS
CHZM-DB-1W |  | AC85-265 50/60Hz | ＞0.5 | 1W | Φ35*H45mm | 1*1W | 60LM/W | 60LM | 3000K/6000k | ≥68~85 | 30° | 50000h | 1.Warranty:2 years 2.Material:Alu. Alloy 3.Socket: MR16/E27/GU5.3/GU10 4.N.W./G.W.:0.045KGS/5.0KGS 5QTY/CTN:100PCS 6.Packing Size:205*205*225mm | 2.5 | 2.32
CHZM-DB-A3W |  | AC85-265 50/60Hz | ＞0.5 | 3W | Φ50*H55mm | 3*1W | 60LM/W | 180lm | 3000K/6000k | ≥68~85 | 30° | 50000h | 1.Warranty:2 years 2.Material:Alu. Alloy 3.Socket: MR16/E27/GU5.3/GU10 4.N.W./G.W.:0.065KGS/7.0KGS 5QTY/CTN:100PCS 6.Packing Size:270*270*285mm | 2.46 | 2.15
CHZM-DB-B3W |  | AC85-265 50/60Hz | ＞0.5 | 3W | Φ50*H52mm | 3*1W | 60LM/W | 180lm | 3000K/6000k | ≥68~85 | 30° | 50000h | 1.Warranty:2 years 2.Material:Die-Casting 3.Socket: MR16/E27/GU5.3/GU10 4.N.W./G.W.:0.065KGS/7.0KGS 5QTY/CTN:100PCS 6.Packing Size:270*270*285mm | 2.46 | 2.15
CHZM-DB-A4W |  | AC85-265 50/60Hz | ＞0.5 | 4W | Φ50*H65mm | 4*1W | 60LM/W | 240lm | 3000K/6000k | ≥68~85 | 30° | 50000h | 1.Warranty:2 years 2.Material:Alu. Alloy 3.Socket: MR16/E27/GU5.3/GU10 4.N.W./G.W.:0.065KGS/7.0KGS 5QTY/CTN:100PCS 6.Packing Size:270*270*285mm | 2.46 | 2.15
CHZM-DB-C3W |  | AC85-265 50/60Hz | ＞0.5 | 3W | Φ50*H52mm | 3*1W | 60LM/W | 180lm | 3000K/6000k | ≥68~85 | 30° | 50000h | 1.Warranty:2 years 2.Material:Alu. Alloy 3.Socket: MR16/E27/GU5.3/GU10 4.N.W./G.W.:0.065KGS/7.0KGS 5QTY/CTN:100PCS 6.Packing Size:270*270*285mm | 2.68 | 2.5
CHZM-DB-B4W |  | AC85-265 50/60Hz | ＞0.5 | 4W | Φ62*H75mm | 4*1W | 60LM/W | 240lm | 3000K/6000k | ≥68~85 | 30° | 50000h | 1.Warranty:2 years 2.Material:Alu. Alloy 3.Socket: E27 4.N.W./G.W.:0.085KGS/9.0KGS 5QTY/CTN:100PCS 6.Packing Size:335*335*34mm | 3.4 | 3.21
CHZM-DB-A5W |  | AC85-265 50/60Hz | ＞0.5 | 5W | Φ49*H75mm | 5*1W | 60LM/W | 300lm | 3000K/6000k | ≥68~85 | 30° | 50000h | 1.Warranty:2 years 2.Material:Alu. Alloy 3.Socket: E27/GU10 4.N.W./G.W.:0.065KGS/7.0KGS 5QTY/CTN:100PCS 6.Packing Size:270*270*285mm | 4.65 | 4.47
CHZM-DB-D3W |  | AC85-265 50/60Hz | ＞0.5 | 3W | Φ50*H72mm | 3*1W | 60LM/W | 180lm | 3000K/6000k | ≥68~85 | 30° | 50000h | 1.Warranty:2 years 2.Material:Alu. Alloy 3.Socket: E27/GU10 4.N.W./G.W.:0.065KGS/7.0KGS 5QTY/CTN:100PCS 6.Packing Size:270*270*285mm | 5.55 | 5.36
CHZM-DB-B5W |  | AC85-265 50/60Hz | ＞0.5 | 5W | Φ92*H80mm | 5*1W | 60LM/W | 300lm | 3000K/6000k | ≥68~85 | 30° | 50000h | 1.Warranty:2 years 2.Material:Die-Casting 3.Socket: E27 4.N.W./G.W.:0.093KGS/9.7KGS 5QTY/CTN:100PCS 6.Packing Size:400*220*250mm | 6.07 | 5.89
CHZM-DB-A7W |  | AC85-265 50/60Hz | ＞0.5 | 7W | Φ92*H80mm | 7*1W | 60LM/W | 420lm | 3000K/6000k | ≥68~85 | 30° | 50000h | 1.Warranty:2 years 2.Material:Die-Casting 3.Socket: E27 4.N.W./G.W.:0.093KGS/9.7KGS 5QTY/CTN:100PCS 6.Packing Size:400*220*250mm | 6.97 | 6.79
CHZM-DB-B7W |  | AC85-265 50/60Hz | ＞0.5 | 7W | Φ92*H80mm | 7*1W | 60LM/W | 420lm | 3000K/6000k | ≥68~85 | 30° | 50000h | 1.Warranty:2 years 2.Material:Alu. Alloy 3.Socket: E27 4.N.W./G.W.:0.093KGS/9.7KGS 5QTY/CTN:100PCS 6.Packing Size:400*220*250mm | 10.01 | 9.82
CHZM-DB-A9W |  | AC85-265 50/60Hz | ＞0.5 | 9W | Φ120*H125mm | 9*1W | 60LM/W | 540lm | 3000K/6000k | ≥68~85 | 30° | 50000h | 1.Warranty:2 years 2.Material:Alu. Alloy 3.Socket: E27 4.N.W./G.W.:0.18KGS/18.5KGS 5QTY/CTN:100PCS 6.Packing Size:560*285*425mm | 11.8 | 11.61
CHZM-DB-A12W |  | AC85-265 50/60Hz | ＞0.5 | 12W | Φ120*H125mm | 12*1W | 60LM/W | 720lm | 3000K/6000k | ≥68~85 | 30° | 50000h | 1.Warranty:2 years 2.Material:Alu. Alloy 3.Socket: E27 4.N.W./G.W.:0.18KGS/18.5KGS 5QTY/CTN:100PCS 6.Packing Size:560*285*425mm | 15.35 | 15.18
CHZM-DB-B12W |  | AC85-265 50/60Hz | ＞0.5 | 12W | Φ120*H125mm | 12*1W | 60LM/W | 720lm | 3000K/6000k | ≥68~85 | 30° | 50000h | 1.Warranty:2 years 2.Material:Die-Casting 3.Socket: E27 4.N.W./G.W.:0.18KGS/18.5KGS 5QTY/CTN:100PCS 6.Packing Size:560*285*425mm | 13.57 | 13.4
Remarks: If Order quantity less than 1000pcs,it will add US$150.00 per order for the port surcharge.
Remarks: Please note that this offer is based upon FOB TradeTerms, M.O.Q.,Good quality.If the quality not any request,the price can be falling down. The price will be different according to you order quantities and different LED chip. We can supply CREE, NICHIA Led chip or other cheap prices LED chip and solutions according to your command. 1.The Effect Of Price:2013-09-06-2013-09-30 2.Payment: a). (TRANSPORT BY SEA): By T/T,30% down payment before production and the 70% balance paid after seeing the copy of B/L within 3-5 working days or the 70% balance paid by irrevocable L/C at sight. b).(TRANSPORT BY AIR) : By T/T,30% down payment before production and the 70% balance paid before shipment. 3. M.O.Q.: 500pcs 4.Time Of Shipment: Within 15 days after received the down payment. 5.Sample Policy: All samples will be charged, and sample charges will be refunded to our esteem customer when the order quantities reach.

## LED Bean Pot Lamp
Remarks: 1.CRI:Color render index 2.PF: Power Factor 3.CCT: Color temperature
Item No. | Picture | Spec. & Description | [11 empty] | Unit Price
|  | Input Voltage | PF | Power | Size (mm) | Light Source | Power Efficiency | Luminous Flux | CCT (K) | CRI (Ra) | Beam Angle | Life | Additional Infos | 200-1000 PCS | ＞1000 PCS
CHZM-BDL-A9W |  | AC85-265 50/60Hz | 05-0.7 | 9W | L190*W190*H138mm | 9*1W | 55LM/W | 495lm | 3000K/6000k | ≥70 | 130° | 50000h | 1.IP Grade: IP20 2.Warranty: 2 years 3.Material:Alu. alloy 4.Hole size: L145*W145mm 5.N.W./G.W.:0.90KGS/22.3KGS 6.QTY/CTN:24PCS 7.Packing Size:780*310*530mm | 13.56 | 13.4
CHZM-BDL-A12W |  | AC85-265 50/60Hz | 05-0.7 | 12W | L190*W190*H138mm | 12*1W | 55LM/W | 660lm | 3000K/6000k | ≥70 | 130° | 50000h | 1.IP Grade: IP20 2.Warranty: 2 years 3.Material:Alu. alloy 4.Hole size: L145*W145mm 5.N.W./G.W.:0.90KGS/22.3KGS 6.QTY/CTN:24PCS 7.Packing Size:780*310*530mm | 15.35 | 15.18
CHZM-BDL-B12W |  | AC85-265 50/60Hz | 05-0.7 | 12W | L350*W190*H138mm | 2*6*1W | 55LM/W | 660lm | 3000K/6000k | ≥70 | 130° | 50000h | 1.IP Grade: IP20 2.Warranty: 2 years 3.Material:Alu. alloy 4.Hole size: L325*W145mm 5.N.W./G.W.:1.28KGS/21.0KGS 6.QTY/CTN:16PCS 7.Packing Size:780*310*530mm | 20.2 | 20.01
CHZM-BDL-A18W |  | AC85-265 50/60Hz | 05-0.7 | 18W | L350*W190*H138mm | 2*9*1W | 55LM/W | 990lm | 3000K/6000k | ≥70 | 130° | 50000h | 1.IP Grade: IP20 2.Warranty: 2 years 3.Material:Alu. alloy 4.Hole size: L325*W145mm 5.N.W./G.W.:1.28KGS/21.0KGS 6.QTY/CTN:16PCS 7.Packing Size:780*310*530mm | 25.19 | 25
CHZM-BDL-A21W |  | AC85-265 50/60Hz | 05-0.7 | 21W | L502*W190*H138mm | 3*7*1W | 55LM/W | 1100lm | 3000K/6000k | ≥70 | 130° | 50000h | 1.IP Grade: IP20 2.Warranty: 2 years 3.Material:Alu. alloy 4.Hole size:L480*W145mm 5.N.W./G.W.:1.79KGS/22.5KGS 6.QTY/CTN:12PCS 7.Packing Size:1050*420*490mm | 30.85 | 30.36
CHZM-BDL-A27W |  | AC85-265 50/60Hz | 05-0.7 | 27W | L502*W190*H138mm | 3*9*1W | 55LM/W | 1450lm | 3000K/6000k | ≥70 | 130° | 50000h | 1.IP Grade: IP20 2.Warranty: 2 years 3.Material:Alu. alloy 4.Hole size:L480*W145mm 5.N.W./G.W.:1.79KGS/22.5KGS 6.QTY/CTN:12PCS 7.Packing Size:1050*420*490mm | 34.65 | 34.47
CHZM-BDL-A28W |  | AC85-265 50/60Hz | 05-0.7 | 28W | L355*W355*H138mm | 4*7*1W | 55LM/W | 1480lm | 3000K/6000k | ≥70 | 130° | 50000h | 1.IP Grade: IP20 2.Warranty: 2 years 3.Material:Alu. alloy 4.Hole size: L320*W320mm 5.N.W./G.W.:1.25KGS/26.0KGS 6.QTY/CTN:20PCS 7.Packing Size:1020*220*750mm | 43.23 | 43.05
CHZM-BDL-A36W |  | AC85-265 50/60Hz | 05-0.7 | 36W | L355*W355*H138mm | 4*9*1W | 55LM/W | 1950lm | 3000K/6000k | ≥70 | 130° | 50000h | 1.IP Grade: IP20 2.Warranty: 2 years 3.Material:Alu. alloy 4.Hole size: L320*W320mm 5.N.W./G.W.:1.25KGS/26.0KGS 6.QTY/CTN:20PCS 7.Packing Size:1020*220*750mm | 48.75 | 48.58
CHZM-BDL-A6W |  | AC85-265 50/60Hz | 05-0.7 | 6W | L140*W140*H118mm | 6*1W | 58LM/W | 350lm | 3000K/6000k | ≥70 | 130° | 50000h | 1.IP Grade: IP20 2.Warranty: 2 years 3.Material:Alu. alloy 4.Hole size: L115*W118mm 5.N.W./G.W.:1.35KGS/25.0KGS 6.QTY/CTN:18PCS 7.Packing Size:730*310*530mm | 10.93 | 10.72
CHZM-BDL-C12W |  | AC85-265 50/60Hz | 05-0.7 | 12W | L280*W140*H118mm | 2*6*1W | 58LM/W | 660lm | 3000K/6000k | ≥70 | 130° | 50000h | 1.IP Grade: IP20 2.Warranty: 2 years 3.Material:Alu. alloy 4.Hole size: L115*W118mm 5.N.W./G.W.:1.45KGS/21.5KGS 6.QTY/CTN:14PCS 7.Packing Size:730*310*530mm | 17.16 | 16.96
CHZM-BDL-A15W |  | AC85-265 50/60Hz | 05-0.7 | 15W | L350*W148*H115mm | 3*5*1W | 58LM/W | 825lm | 3000K/6000k | ≥70 | 130° | 50000h | 1.IP Grade: IP20 2.Warranty: 2 years 3.Material:Alu. alloy 4.Hole size: L325*W118mm 5.N.W./G.W.:1.25KGS/26.0KGS 6.QTY/CTN:20PCS 7.Packing Size:1020*220*750mm | 23.05 | 22.86
CHZM-BDL-A3W |  | AC85-265 50/60Hz | 05-0.7 | 3W | L280*W140*H118mm | 3*1W | 58LM/W | 165lm | 3000K/6000k | ≥70 | 130° | 50000h | 1.IP Grade: IP20 2.Warranty: 2 years 3.Material:Alu. alloy 4.Hole size: L95*W95mm 5.N.W./G.W.:1.45KGS/21.0KGS 6.QTY/CTN:14PCS 7.Packing Size:730*310*530mm | 7.34 | 7.15
CHZM-BDL-A6W |  | AC85-265 50/60Hz | 05-0.7 | 6W | L220*W125*H127mm | 2*3*1W | 58LM/W | 350lm | 3000K/6000k | ≥70 | 130° | 50000h | 1.IP Grade: IP20 2.Warranty: 2 years 3.Material:Alu. alloy 4.Hole size: L190*W95mm 5.N.W./G.W.:1.1KGS/25.0KGS 6.QTY/CTN:22PCS 7.Packing Size:780*310*530mm | 11.64 | 11.43
CHZM-BDL-A9W |  | AC85-265 50/60Hz | 05-0.7 | 9W | L305*W125*H127mm | 3*3*1W | 58LM/W | 495lm | 3000K/6000k | ≥70 | 130° | 50000h | 1.IP Grade: IP20 2.Warranty: 2 years 3.Material:Alu. alloy 4.Hole size: L275*W95mm 5.N.W./G.W.:1.25KGS/26.0KGS 6.QTY/CTN:20PCS 7.Packing Size:1020*220*750mm | 16.25 | 16.07
Remarks: If Order quantity less than 200pcs,it will add US$150.00 per order for the port surcharge.
Remarks: Please note that this offer is based upon FOB TradeTerms, M.O.Q.,Good quality.If the quality not any request,the price can be falling down. The price will be different according to you order quantities and different LED chip. We can supply CREE, NICHIA Led chip or other cheap prices LED chip and solutions according to your command. 1.The Effect Of Price:2013-09-06-2013-09-30 2.Payment: a). (TRANSPORT BY SEA): By T/T,30% down payment before production and the 70% balance paid after seeing the copy of B/L within 3-5 working days or the 70% balance paid by irrevocable L/C at sight. b).(TRANSPORT BY AIR) : By T/T,30% down payment before production and the 70% balance paid before shipment. 3. M.O.Q.: 200pcs 4.Time Of Shipment: Within 15 days after received the down payment. 5.Sample Policy: All samples will be charged, and sample charges will be refunded to our esteem customer when the order quantities reach.