## LED Tube
BEIJING CHANG HUIHAO INDUSTRIAL LIGHTING TECHNOLOGY CO.,LTD.
Add:Rm A0358,NO.43,Defense Road West Town,Tongzhou District,Beijing,China.
Tel:0086 10 87378399 Mobile:0086 137 18209561 Fax:0086 10 87385663
Skype: cnoptrade MSN: cnoptrade@hotmail.com
Email: andrey@changhui.cc ledwkv@126.com Web: www.changhui.cc
Remarks: 1.CRI:Color render index 2.PF: Power Factor 3.CCT: Color temperature 4.LM: Luminous Flux
Item No. | Picture |  | Spec. & Description
|  | Driving mode | Input Voltage | PF | Power | Size (mm) | Light Source | Power Efficiency | LM | CCT (K) | CRI | Beam Angle | Life | Additional Infos
CHZM-T5-300-4W |  | non-isolated inbuilt | AC85-265 50/60Hz | >0.9 | 4W | T5*300mm | 2835SMD 36pcs | 87LM/W | 350LM | 2700-3300K 5700-6200K | >70 | 120° | 30000h | 1.IP Grade: IP20 2.Warranty:3 years 3.Material:Alu.+PC 4.N.W./G.W.:0.189KGS/5.14KGS 5.QTY/CTN:25PCS 6.Packing Size:353*235*175mm
CHZM-T5-600-8W |  | non-isolated inbuilt | AC85-265 50/60Hz | >0.9 | 8W | T5*600mm | 2835SMD 72pcs | 82LM | 650LM | 2700-3300k 5700-6200K | >70 | 120° | 30000h | 1.IP Grade: IP20 2.Warranty:3 years 3.Material:Alu.+PC 4.N.W./G.W.:0.286KGS/7.72KGS 5.QTY/CTN:25PCS 6.Packing Size:623*235*175mm
CHZM-T5-900-12W |  | non-isolated inbuilt | AC85-265 50/60Hz | >0.9 | 12W | T5*900mm | 2835SMD 108pcs | 75LM | 900LM | 2700-3300k 5700-6200K | >70 | 120° | 30000h | 1.IP Grade: IP20 2.Warranty:3 years 3.Material:Alu.+PC 4.N.W./G.W.:0.398KGS/10.91KGS 5.QTY/CTN:25PCS 6.Packing Size:913*235*175mm
CHZM-T5-1200-16W |  | non-isolated inbuilt | AC85-265 50/60Hz | >0.9 | 16W | T5*1200mm | 2835SMD 144pcs | 84LM | 1350LM | 2700-3300k 5700-6200K | >70 | 120° | 30000h | 1.IP Grade: IP20 2.Warranty:3 years 3.Material:Alu.+PC 4.N.W./G.W.:0.505KGS/13.74KGS 5.QTY/CTN:25PCS 6.Packing Size:1211*235*175mm
CHZM-T5-1500-20W |  | non-isolated inbuilt | AC85-265 50/60Hz | >0.9 | 20W | T5*1500mm | 2835SMD 180pcs | 78LM | 1550LM | 2700-3300k 5700-6200K | >70 | 120° | 30000h | 1.IP Grade: IP20 2.Warranty:3 years 3.Material:Alu.+PC 4.N.W./G.W.:0.627KGS/16.84KGS 5.QTY/CTN:25PCS 6.Packing Size:1515*235*175mm
CHZM-T8-A600-10W |  | non-isolated inbuilt | AC85-265 50/60Hz | >0.9 | 10W | T8*600mm | 2835SMD 72pcs | 85LM | 850LM | 2700-3300k 5700-6200K | >70 | 120° | 30000h | 1.IP Grade: IP20 2.Warranty:3 years 3.Material:Alu.+PC 4.N.W./G.W.:0.501KGS/13.53KGS 5.QTY/CTN:25PCS 6.Packing Size:643*195*195mm
CHZM-T8-A900-14W |  | non-isolated inbuilt | AC85-265 50/60Hz | >0.9 | 14W | T8*900mm | 2835SMD 120pcs | 89LM | 1250LM | 2700-3300k 5700-6200K | >70 | 120° | 30000h | 1.IP Grade: IP20 2.Warranty:3 years 3.Material:Alu.+PC 4.N.W./G.W.:0.393KGS/10.78KGS 5.QTY/CTN:25PCS 6.Packing Size:643*195*195mm
CHZM-T8-A1200-18W |  | non-isolated inbuilt | AC85-265 50/60Hz | >0.9 | 18W | T8*1200 | 2835SMD 156pcs | 86LM | 1550LM | 2700-3300k 5700-6200K | >70 | 120° | 30000h | 1.IP Grade: IP20 2.Warranty:3 years 3.Material:Alu.+PC 4.N.W./G.W.:0.501KGS/13.53KGS 5.QTY/CTN:25PCS 6.Packing Size:1248*195*195mm
CHZM-T8-A1200-20W |  | non-isolated inbuilt | AC85-265 50/60Hz | >0.9 | 20W | T8*1200 | 2835SMD 156pcs | 90LM | 1800LM | 2700-3300k 5700-6200K | >70 | 120° | 30000h | 1.IP Grade: IP20 2.Warranty:3 years 3.Material:Alu.+PC 4.N.W./G.W.:0.501KGS/13.53KGS 5.QTY/CTN:25PCS 6.Packing Size:1248*195*195mm
CHZM-T8-A1200-18W |  | non-isolated inbuilt | AC85-265 50/60Hz | >0.9 | 18W | T8*1200 | 2835SMD 168pcs | 92LM | 1650LM | 2700-3300k 5700-6200K | >70 | 120° | 30000h | 1.IP Grade: IP20 2.Warranty:3 years 3.Material:Alu.+PC 4.N.W./G.W.:0.501KGS/13.53KGS 5.QTY/CTN:25PCS 6.Packing Size:1248*195*195mm
CHZM-T8-A1500-22W |  | non-isolated inbuilt | AC85-265 50/60Hz | >0.9 | 22W | T8*1500 | 2835SMD 204pcs | 86LM | 1900LM | 2700-3300k 5700-6200K | >70 | 120° | 30000h | 1.IP Grade: IP20 2.Warranty:3 years 3.Material:Alu.+PC 4.N.W./G.W.:0.608KGS/16.52KGS 5.QTY/CTN:25PCS 6.Packing Size:1533*195*195mm
CHZM-T8-G600-10W |  | non-isolated inbuilt | AC85-265 50/60Hz | >0.9 | 10W | T8*600 | 2835SMD 72pcs | 95LM | 950LM | 2700-3300k 5700-6200K | >70 | 120° | 30000h | 1.IP Grade: IP20 2.Warranty:3 years 3.Material:Alu.+PC 4.N.W./G.W.:0.288KGS/7.8KGS 5.QTY/CTN:25PCS 6.Packing Size:643*195*195mm
CHZM-T8-G900-14W |  | non-isolated inbuilt | AC85-265 50/60Hz | >0.9 | 14W | T8*900 | 2835SMD 120pcs | 96LM | 1350LM | 2700-3300k 5700-6200K | >70 | 120° | 30000h | 1.IP Grade: IP20 2.Warranty:3 years 3.Material:Alu.+PC 4.N.W./G.W.:0.393KGS/10.78KGS 5.QTY/CTN:25PCS 6.Packing Size:913*195*195mm
CHZM-T8-G1200-18W |  | non-isolated inbuilt | AC85-265 50/60Hz | >0.9 | 18W | T8*1200 | 2835SMD 144pcs | 97LM | 1750LM | 2700-3300k 5700-6200K | >70 | 120° | 30000h | 1.IP Grade: IP20 2.Warranty:3 years 3.Material:Alu.+PC 4.N.W./G.W.:0.517KGS/13.94KGS 5.QTY/CTN:25PCS 6.Packing Size:1248*195*195mm
CHZM-T8-G1200-20W |  | non-isolated inbuilt | AC85-265 50/60Hz | >0.9 | 20W | T8*1200 | 2835SMD 168pcs | 97.5LM | 1950LM | 2700-3300k 5700-6200K | >70 | 120° | 30000h | 1.IP Grade: IP20 2.Warranty:3 years 3.Material:Alu.+PC 4.N.W./G.W.:0.517KGS/13.94KGS 5.QTY/CTN:25PCS 6.Packing Size:1248*195*195mm
CHZM-T8-G1500-22W |  | non-isolated inbuilt | AC85-265 50/60Hz | >0.9 | 22W | T8*1500 | 2835SMD 192pcs | 98LM | 2150LM | 2700-3300k 5700-6200K | >70 | 120° | 30000h | 1.IP Grade: IP20 2.Warranty:3 years 3.Material:Alu.+PC 4.N.W./G.W.:0.610KGS/16.57KGS 5.QTY/CTN:25PCS 6.Packing Size:1533*195*195mm
CHZM-T8-RA600-10W |  | Isolate built-in | AC85-265 50/60Hz | >0.9 | 10W | T8*600 | 2835SMD 72pcs | 80LM | 800LM | 2700-3300k 5700-6200K | >70 | 120° | 30000h | 1.IP Grade: IP20 2.Warranty:3 years 3.Material:Alu.+PC 4.N.W./G.W.:0.288KGS/7.8KGS 5.QTY/CTN:25PCS 6.Packing Size:643*195*195mm
CHZM-T8-RA900-14W |  | Isolate built-in | AC85-265 50/60Hz | >0.9 | 14W | T8*900 | 2835SMD 120pcs | 86LM | 1200LM | 2700-3300k 5700-6200K | >70 | 120° | 30000h | 1.IP Grade: IP20 2.Warranty:3 years 3.Material:Alu.+PC 4.N.W./G.W.:0.393KGS/10.78KGS 5.QTY/CTN:25PCS 6.Packing Size:913*195*195mm
CHZM-T8-RA1200-A18W |  | Isolate built-in | AC85-265 50/60Hz | >0.9 | 18W | T8*1200 | 2835SMD 156pcs | 89LM | 1600LM | 2700-3300k 5700-6200K | >70 | 120° | 30000h | 1.IP Grade: IP20 2.Warranty:3 years 3.Material:Alu.+PC 4.N.W./G.W.:0.501KGS/13.53KGS 5.QTY/CTN:25PCS 6.Packing Size:1248*195*195mm
CHZM-T8-RA1200-20W |  | Isolate built-in | AC85-265 50/60Hz | >0.9 | 20W | T8*1200 | 2835SM 156pcs | 90LM | 1800LM | 2700-3300k 5700-6200K | >70 | 120° | 30000h | 1.IP Grade: IP20 2.Warranty:3 years 3.Material:Alu.+PC 4.N.W./G.W.:0.501KGS/13.53KGS 5.QTY/CTN:25PCS 6.Packing Size:1248*195*195mm
CHZM-T8-RA1200-B18W |  | Isolate built-in | AC85-265 50/60Hz | >0.9 | 18W | T8*1200 | 2835SMD 168pcs | 92LM | 1650LM | 2700-3300k 5700-6200K | >70 | 120° | 30000h | 1.IP Grade: IP20 2.Warranty:3 years 3.Material:Alu.+PC 4.N.W./G.W.:0.501KGS/13.53KGS 5.QTY/CTN:25PCS 6.Packing Size:1248*195*195mm
CHZM-T8-RA1500-22W |  | Isolate built-in | AC85-265 50/60Hz | >0.9 | 22W | T8*1500 | 2835SMD 204pcs | 91LM | 2000LM | 2700-3300k 5700-6200K | >70 | 120° | 30000h | 1.IP Grade: IP20 2.Warranty:3 years 3.Material:Alu.+PC 4.N.W./G.W.:0.608KGS/16.52KGS 5.QTY/CTN:25PCS 6.Packing Size:1533*195*195mm
CHZM-T8-RG600-10W |  | Isolate built-in | AC85-265 50/60Hz | >0.9 | 10W | T8*600 | 2835SMD 72pcs | 100LM | 1000LM | 2700-3300k 5700-6200K | >70 | 120° | 30000h | 1.IP Grade: IP20 2.Warranty:3 years 3.Material:Alu.+PC 4.N.W./G.W.:0.288KGS/7.8KGS 5.QTY/CTN:25PCS 6.Packing Size:643*195*195mm
CHZM-T8-RG900-14W |  | Isolate built-in | AC85-265 50/60Hz | >0.9 | 14W | T8*900 | 2835SMD 120pcs | 100LM | 1400LM | 2700-3300k 5700-6200K | >70 | 120° | 30000h | 1.IP Grade: IP20 2.Warranty:3 years 3.Material:Alu.+PC 4.N.W./G.W.:0.393KGS/10.78KGS 5.QTY/CTN:25PCS 6.Packing Size:913*195*195mm
CHZM-T8-RG1200-18W |  | Isolate built-in | AC85-265 50/60Hz | >0.9 | 18W | T8*1200 | 2835SMD 144pcs | 100LM | 1800LM | 2700-3300k 5700-6200K | >70 | 120° | 30000h | 1.IP Grade: IP20 2.Warranty:3 years 3.Material:Alu.+PC 4.N.W./G.W.:0.517KGS/13.94KGS 5.QTY/CTN:25PCS 6.Packing Size:1248*195*195mm
CHZM-T8-RG1500-22W |  | Isolate built-in | AC85-265 50/60Hz | >0.9 | 22W | T8*1500 | 2835SMD 192pcs | 98LM | 2150LM | 2700-3300k 5700-6200K | >70 | 120° | 30000h | 1.IP Grade: IP20 2.Warranty:3 years 3.Material:Alu.+PC 4.N.W./G.W.:0.610KGS/16.57KGS 5.QTY/CTN:25PCS 6.Packing Size:1533*195*195mm
CHZM-T8-PE600-10W |  | non-isolated inbuilt | AC85-265 50/60Hz | >0.9 | 10W | T8*600 | 2835SMD 48pcs | 100LM | 1000LM | 2700-3300k 5700-6200K | >80 | 270° | 30000h | 1.IP Grade: IP20 2.Warranty:3 years 3.Material:Alu.+PC 4.N.W./G.W.:0.286KGS/7.75KGS 5.QTY/CTN:25PCS 6.Packing Size:643*195*195mm
CHZM-T8-PE1200-10W |  | non-isolated inbuilt | AC85-265 50/60Hz | >0.9 | 18W | T8*1200 | 2835SMD 96pcs | 100LM | 1800LM | 2700-3300k 5700-6200K | >80 | 270° | 30000h | 1.IP Grade: IP20 2.Warranty:3 years 3.Material:Alu.+PC 4.N.W./G.W.:0.495KGS/13.37KGS 5.QTY/CTN:25PCS 6.Packing Size:1248*195*195mm
CHZM-T8-PJ600-10W |  | non-isolated inbuilt | AC85-265 50/60Hz | >0.9 | 10W | T8*600 | 5630SMD 48pcs | 100LM | 1000LM | 2700-3300k 5700-6200K | >80 | 270° | 30000h | 1.IP Grade: IP20 2.Warranty:3 years 3.Material:Alu.+PC 4.N.W./G.W.:0.270KGS/7.75KGS 5.QTY/CTN:25PCS 6.Packing Size:643*195*195mm
CHZM-T8-PJ1200-18W |  | non-isolated inbuilt | AC85-265 50/60Hz | >0.9 | 18W | T8*1200 | 5630SMD 96pcs | 100LM | 1800LM | 2700-3300k 5700-6200K | >80 | 270° | 30000h | 1.IP Grade: IP20 2.Warranty:3 years 3.Material:Alu.+PC 4.N.W./G.W.:0.510KGS/13.37KGS 5.QTY/CTN:25PCS 6.Packing Size:1248*195*195mm
CHZM-T8-GY600-10W |  | non-isolated inbuilt | AC85-265 50/60Hz | >0.9 | 10W | T8*600 | 2835SMD 72pcs | 85LM | 850LM | 2700-3300k 5700-6200K | >70 | 120° | 30000h | 1.IP Grade: IP20 2.Warranty:3 years 3.Material:Alu.+PC 4.N.W./G.W.:0.288KGS/7.8KGS 5.QTY/CTN:25PCS 6.Packing Size:643*195*195mm
CHZM-T8-GY1200-18W |  | non-isolated inbuilt | AC85-265 50/60Hz | >0.9 | 18W | T8*1200 | 2835SMD 144pcs | 89LM | 1600LM | 2700-3300k 5700-6200K | >70 | 120° | 30000h | 1.IP Grade: IP20 2.Warranty:3 years 3.Material:Alu.+PC 4.N.W./G.W.:0.517KGS/13.94KGS 5.QTY/CTN:25PCS 6.Packing Size:1248*195*195mm

## LED Bulb
Remarks: 1.CRI:Color render index 2.PF: Power Factor 3.CCT: Color temperature
Item No. | Picture | Spec. & Description
|  | Input Voltage | PF | Power | Size (mm) | Light Source | Power Efficiency | Luminous Flux | CCT (K) | CRI (Ra) | Socket | Life | Additional Infos
CHZM-HD-BL-A5W |  | AC85-265 50/60Hz | ＞0.5 | 5W | 60*110mm | 10PCS 5630/2835 | 95LM/W | 450-500LM | 2700-7500K | ＞80 | E27/B22 | 30000h | 1.Material: 1070 Alu. 2.Illumination:1M/2M/2.5M
CHZM-HD-BL-A7W |  | AC85-265 50/60Hz | ＞0.5 | 7W | 60*119mm | 14PCS 5630/2835 | 92LM/W | 650-700LM | 2700-7500K | ＞80 | E27/B22 | 30000h | 1.Material: 1070 Alu. 2.Illumination:1M/2M/2.5M
CHZM-HD-BL-A9W |  | AC85-265 50/60Hz | ＞0.5 | 9W | 61*120mm | 18PCS 5630/2835 | 92LM/W | 800-900LM | 2700-7500K | ＞80 | E27/B22 | 30000h | 1.Material: 1070 Alu. 2.Illumination:1M/2M/2.5M
CHZM-HD-BL-A12W |  | AC85-265 50/60Hz | ＞0.5 | 12W | 66*1290mm | 24PCS 5630/2835 | 58LM/W | 650-700LM | 2700-7500K | ＞72 | E27/B22 | 30000h | 1.Material: 1070 Alu. 2.Illumination:1M/2M/2.5M
CHZM-BL-A40-3WD |  | AC85-265 50/60Hz | ＞0.85 | 3W | 40*84mm | EPISTAR | 70LM/W | 190/200/210LM | 3000K 4000K 6000K | ＞73 | E27/E14/B22 | 30000h | 1.Material:Alu.+PC 2.Beam Angle: 240° 3.N.W./G.W.:0.04KGS/1.5KGS 4.QTY/CTN: 30PCS 5.Packing Size: 245*300*115mm
CHZM-BL-A55-4WD |  | AC85-265 50/60Hz | ＞0.85 | 4W | 55*107mm | EPISTAR | 80LM/W | 300/310/320LM | 3000K 4000K 6000K | ＞73 | E27/B22 | 30000h | 1.Material:Alu.+PC 2.Beam Angle: 220° 3.N.W./G.W.:0.09KGS/3KGS 4.QTY/CTN: 30PCS 5.Packing Size: 315*375*135mm
CHZM-BL-A55-6WD |  | AC85-265 50/60Hz | ＞0.85 | 6W | 55*107mm | EPISTAR | 85LM/W | 480/500/520LM | 3000K 4000K 6000K | ＞73 | E27/B22 | 30000h | 1.Material:Alu.+PC 2.Beam Angle: 220° 3.N.W./G.W.:0.09KGS/3KGS 4.QTY/CTN: 30PCS 5.Packing Size: 315*375*135mm
CHZM-BL-A60-4WD |  | AC85-265 50/60Hz | ＞0.85 | 4W | 60*111.5mm | EPISTAR | 90LM/W | 350/360/380 | 3000K 4000K 6000K | ＞73 | E27/B22 | 30000h | 1.Material:Alu.+PC 2.Beam Angle: 320° 3.N.W./G.W.:0.12KGS/3.9KGS 4.QTY/CTN: 30PCS 5.Packing Size: 480*410*205mm
CHZM-BL-A60-6WD |  | AC85-265 50/60Hz | ＞0.85 | 6W | 60*111.5mm | EPISTAR | 90LM/W | 500/520/550 | 3000K 4000K 6000K | ＞73 | E27/B22 | 30000h | 1.Material:Alu.+PC 2.Beam Angle: 320° 3.N.W./G.W.:0.12KGS/3.9KGS 4.QTY/CTN: 30PCS 5.Packing Size: 480*410*205mm
CHZM-BL-A68-12WD |  | AC85-265 50/60Hz | ＞0.85 | 12W | 68*132mm | EPISTAR | 82LM/W | 900/950/980 | 3000K 4000K 6000K | ＞73 | E27/B22 | 30000h | 1.Material:Alu.+PC 2.Beam Angle: 340° 3.N.W./G.W.:0.132KGS/2.95KGS 4.QTY/CTN: 20PCS 5.Packing Size: 390*315*165mm
CHZM-BL-A68-15WT |  | AC85-265 50/60Hz | ＞0.85 | 15W | 68*132mm | EPISTAR | 83LM/W | 1150/1200/1250 | 3000K 4000K 6000K | ＞73 | E27/B22 | 30000h | 1.Material:Alu.+PC 2.Beam Angle: 340° 3.N.W./G.W.:0.132KGS/2.95KGS 4.QTY/CTN: 20PCS 5.Packing Size: 390*315*165mm

## LED Panel Lights
Remarks: 1.CRI:Color render index 2.PF: Power Factor 3.CCT: Color temperature 4.LM: Luminous Flux
Item No. | Picture | Spec. & Description
|  | Input Voltage | PF | Power | Size (mm) | Light Source | Power Efficiency | LM | CCT (K) | CRI | Beam Angle | Life | Additional Infos
CHZM-PL-6W |  | AC 85-265V 50/60Hz | >0.95 | 6W | 110*110mm | 3014SMD 0.1* 60 pcs | 80LM/W | 500LM | 3000K 4500K 6000K | >75 | >110° | 30000h | 1.IP Grade: IP55 2.Warranty:3 years 3.Material:ALU.+PMMA 4.Hole Size:90*90mm 5.QTY/CTN:10PCS 6.Packing Size:520*325*385mm
CHZM-PL-12W |  | AC 85-265V 50/60Hz | >0.95 | 12W | 180*180mm | SMD 3014 0.1* 120pcs | 80LM/W | 1100LM | 3000K 4500K 6000K | >75 | >110° | 30000h | 1.IP Grade: IP55 2.Warranty:3 years 3.Material:ALU.+PMMA 4.Hole Size:160*160mm 5.QTY/CTN:10PCS 6.Packing Size:520*325*385mm
CHZM-PL-15W |  | AC 85-265V 50/60Hz | >0.95 | 15W | 180*180mm | SMD 3014, 0.1* 150 pcs | 80LM/W | 1260LM | 3000K 4500K 6000K | >75 | >110° | 30000h | 1.IP Grade: IP55 2.Warranty:3 years 3.Material:ALU.+PMMA 4.Hole Size:180*180 5.QTY/CTN:10PCS 6.Packing Size:520*325*385mm
CHZM-PL-20W |  | AC 85-265V 50/60Hz | >0.95 | 20W | 240*240mm | SMD 3014, 0.1* 200 pcs | 80LM/W | 1600LM | 3000K 4500K 6000K | >75 | >110° | 30000h | 1.IP Grade: IP55 2.Warranty:3 years 3.Material:ALU.+PMMA 4.Hole Size:220*220 5.QTY/CTN:10PCS 6.Packing Size:520*325*385mm
CHZM-PL-25W |  | AC 85-265V 50/60Hz | >0.95 | 25W | 300*300mm | SMD 3014, 0.1* 250pcs | 80LM/W | 2100LM | 3000K 4500K 6000K | >75 | >110° | 30000h | 1.IP Grade: IP55 2.Warranty:3 years 3.Material:ALU.+PMMA 4.Hole Size:280*280 5.QTY/CTN:10PCS 6.Packing Size:675*390*376mm
CHZM-PL-A18W |  | AC 85-265V 50/60Hz | >0.95 | 18W | 300*300mm | SMD 3014, 0.1* 180 pcs | 80LM/W | 1250LM | 3000K 4500K 6000K | >75 | >110° | 30000h | 1.IP Grade: IP55 2.Warranty:3 years 3.Material:ALU.+PMMA 4.Hole Size:300*300 5.QTY/CTN:10PCS 6.Packing Size:515*375*465mm
CHZM-PL-B18W |  | AC 85-265V 50/60Hz | >0.95 | 18W | 300*300mm | SMD 3014, 0.1* 180 pcs | 80LM/W | 1150LM | 3000K 4500K 6000K | >75 | >110° | 30000h | 1.IP Grade: IP55 2.Warranty:3 years 3.Material:ALU.+PMMA 4.Hole Size:300*300 5.QTY/CTN:10PCS 6.Packing Size:515*375*465mm
CHZM-PL-A24W |  | AC 85-265V 50/60Hz | >0.95 | 24W | 300*300mm | SMD 3014, 0.1*240 pcs | 80LM/W | 1800LM | 3000K 4500K 6000K | >75 | >110° | 30000h | 1.IP Grade: IP55 2.Warranty:3 years 3.Material:ALU.+PMMA 4.Hole Size:300*300 5.QTY/CTN:10PCS 6.Packing Size:515*375*465mm
CHZM-PL-C18W |  | AC 85-265V 50/60Hz | >0.95 | 18W | 300*600mm | SMD 3014, 0.1*180 pcs | 80LM/W | 1200LM | 3000K 4500K 6000K | >75 | >110° | 30000h | 1.IP Grade: IP55 2.Warranty:3 years 3.Material:ALU.+PMMA 4.Hole Size:300*600 5.QTY/CTN:10PCS 6.Packing Size:515*375*465mm
CHZM-PL-B24W |  | AC 85-265V 50/60Hz | >0.95 | 24W | 300*600mm | SMD 3014, 0.1* 240 pcs | 80LM/W | 1800LM | 3000K 4500K 6000K | >75 | >110° | 30000h | 1.IP Grade: IP55 2.Warranty:3 years 3.Material:ALU.+PMMA 4.Hole Size:300*600 5.QTY/CTN:10PCS 6.Packing Size:
CHZM-PL-A36W |  | AC 85-265V 50/60Hz | >0.95 | 36W | 600*600mm | SMD 3014, 0.1* 360 pcs | 80LM/W | 2800LM | 3000K 4500K 6000K | >75 | >110° | 30000h | 1.IP Grade: IP55 2.Warranty:3 years 3.Material:ALU.+PMMA 4.Hole Size:600*600 5.QTY/CTN:4PCS 6.Packing Size:720x690x215mm
CHZM-PL-B36W |  | AC 85-265V 50/60Hz | >0.95 | 36W | 600*600mm | SMD 3014, 0.1* 360 pcs | 80LM/W | 2500LM | 3000K 4500K 6000K | >75 | >110° | 30000h | 1.IP Grade: IP55 2.Warranty:3 years 3.Material:ALU.+PMMA 4.Hole Size:600*600 5.QTY/CTN:4PCS 6.Packing Size:720x690x215mm
CHZM-PL-B48W |  | AC 85-265V 50/60Hz | >0.95 | 48W | 600*600mm | SMD 3014, 0.1*480pcs | 80LM/W | 3800LM | 3000K 4500K 6000K | >75 | >110° | 30000h | 1.IP Grade: IP55 2.Warranty:3 years 3.Material:ALU.+PMMA 4.Hole Size:600*600 5.QTY/CTN:4PCS 6.Packing Size:720x690x215mm
CHZM-PL-C36W |  | AC 85-265V 50/60Hz | >0.95 | 36W | 300*120mm | SMD 3014, 0.1* 360pcs | 80LM/W | 2800LM | 3000K 4500K 6000K | >75 | >110° | 30000h | 1.IP Grade: IP55 2.Warranty:3 years 3.Material:ALU.+PMMA 4.Hole Size:300*1200 5.QTY/CTN:4PCS 6.Packing Size:1220*350*175mm
CHZM-PL-72W |  | AC 85-265V 50/60Hz | >0.95 | 72W | 1200*600mm | SMD 3014, 0.1* 720 pcs | 80LM/W | 5400LM | 3000K 4500K 6000K | >75 | >110° | 30000h | 1.IP Grade: IP55 2.Warranty:3 years 3.Material:ALU.+PMMA 4.Hole Size:600*1200 5.QTY/CTN:4PCS 6.Packing Size:1220x690x220mm
MGPL3030 - 18AFA |  | AC 85-265V 50/60Hz | >0.95 | 18W | 300*300mm | 168-360pcs(CW)(WW) | 80LM/W | 2600LM | 3000K 4500K 6000K | >75 | >110° | 30000h | 1.IP Grade: IP55 2.Warranty:3 years 3.Material:ALU.+PMMA 4.Hole Size:300*300 5.QTY/CTN:10PCS 6.Packing Size:515*375*465mm
MGPL3060 - 18AFA |  | AC 85-265V 50/60Hz | >0.95 | 18W | 300*600mm | 168-360pcs(CW)(WW) | 80LM/W | 2600LM | 3000K 4500K 6000K | >75 | >110° | 30000h | 1.IP Grade: IP55 2.Warranty:3 years 3.Material:ALU.+PMMA 4.Hole Size:300*600 5.QTY/CTN:10PCS 6.Packing Size:
MGPL6060 - 36AFA |  | AC 85-265V 50/60Hz | >0.95 | 36W | 600*600mm | 168-360pcs(CW)(WW) | 80LM/W | 2600LM | 3000K 4500K 6000K | >75 | >110° | 30000h | 1.IP Grade: IP55 2.Warranty:3 years 3.Material:ALU.+PMMA 4.Hole Size:600*600 5.QTY/CTN:4PCS 6.Packing Size:
MGPL6012 0- 720AF A |  | AC 85-265V 50/60Hz | >0.95 | 72W | 600*1200mm | 168-360pcs(CW)(WW) | 80LM/W | 2600LM | 3000K 4500K 6000K | >75 | >110° | 30000h | 1.IP Grade: IP55 2.Warranty:3 years 3.Material:ALU.+PMMA 4.Hole Size:600*1200 5.QTY/CTN:4PCS 6.Packing Size:1220x690x220mm
MGPL3030-18ARC |  | AC 85-265V 50/60Hz | >0.95 | 18W | 300*300mm | SMD5050 96 pcs | 80LM/W | 1100LM | 3000K 4500K 6000K | >75 | >110° | 30000h | 1.IP Grade: IP55 2.Warranty:3 years 3.Material:ALU.+PMMA 4.Hole Size:300*300 5.QTY/CTN:4PCS 6.Packing Size:
MGPL6060 36ARC |  | AC 85-265V 50/60Hz | >0.95 | 36W | 600*600mm | SMD5050 180 pcs | 80LM/W | 2600LM | 3000K 4500K 6000K | >75 | >110° | 30000h | 1.IP Grade: IP55 2.Warranty:3 years 3.Material:ALU.+PMMA 4.Hole Size:300*300 5.QTY/CTN:4PCS 6.Packing Size:

## LED Down lights
Remarks: 1.CRI:Color render index 2.PF: Power Factor 3.CCT: Color temperature
Item No. | Picture | Spec. & Description
|  | Input Voltage | PF | Power | Size (mm) | Light Source | Power Efficiency | Luminous Flux | CCT (K) | CRI (Ra) | Beam Angle | Life | Additional Infos
CHZM-DL-A3W |  | AC85-265V 50/60Hz | ＞0.65 | 3W | Φ90X53mm | 2835SMD 15 pcs | 100% | 300LM | 4000/ 3000 | ＞80 | 160° | 30000h | 1.Material:Alu.+PC 2.Warranty:3 years 3.Hole Size:Φ70 4.N.W./G.W.:0.130KGS/19KGS 5.QTY/CTN:125PCS 6.Packing Size:L48xW48xH39cm
CHZM-DL-A7W |  | AC85-265V 50/60Hz | ＞0.65 | 7W | Φ102X66 | 2835SMD 35 pcs | 100 | 700LM | 4000/ 3000 | ＞80 | 160° | 30000h | 1.Material:Alu.+PC 2.Warranty:3 years 3.Hole Size:Φ80 4.N.W./G.W.:0.231KGS/21KGS 5.QTY/CTN:80PCS 6.Packing Size:L48xW48xH39cm
CHZM-DL-A15W |  | AC85-265V 50/60Hz | ＞0.65 | 15W | Φ145X78 | 2835SMD 75 pcs | 100 | 1500LM | 4000/ 3000 | ＞80 | 160° | 30000h | 1.Material:Alu.+PC 2.Warranty:3 years 3.Hole Size:Φ125 4.N.W./G.W.:0.371KGS/21KGS 5.QTY/CTN:50PCS 6.Packing Size:L48xW48xH39cm
CHZM-DL-A24W |  | 85-265VAC | >0.65 | 24W | Φ195X105 | 120 pcs 2835 | 100 | 2400LM | 4000/ 3000 | >80 | 160° | 30000h | 1.Material:Alu.+PC 2.Warranty:3 years 3.Hole Size:Φ170 4.N.W./G.W.:0.520KGS/16KGS 5.QTY/CTN:25PCS 6.Packing Size:L48xW48xH39cm
CHZM-DL-A36W |  | 85-265VAC | >0.65 | 36W | Φ240X106 | 180 pcs 2835 | 100 | 3600LM | 4000/ 3000 | >80 | 160° | 30000h | 1.Material:Alu.+PC 2.Warranty:3 years 3.Hole Size:Φ210 4.N.W./G.W.:0.720KGS/18KGS 5.QTY/CTN:20PCS 6.Packing Size:L48xW48xH39cm
CHZM-DL-B3W |  | 85-265VAC | >0.65 | 3W | Φ90X45 | 15 pcs 2835 | 100 | 300LM | 4000/ 3000 | >80 | 160° | 30000h | 1.Material:Alu.+PC 2.Warranty:3 years 3.Hole Size:Φ75 4.N.W./G.W.:0.190KGS/23KGS 5.QTY/CTN:100PCS 6.Packing Size:380*300*280mm
CHZM-DL-B5W |  | 85-265VAC | >0.65 | 5W | Φ110X45 | 25 pcs 2835 | 100 | 500LM | 4000/ 3000 | >80 | 160° | 30000h | 1.Material:Alu.+PC 2.Warranty:3 years 3.Hole Size:Φ90 4.N.W./G.W.:0.30KGS/19KGS 5.QTY/CTN:50PCS 6.Packing Size:380*300*280mm
CHZM-DL-B7W |  | 85-265VAC | >0.65 | 7W | Φ90X46 | 35 pcs 2835 | 100 | 700LM | 4000/ 3000 | >80 | 160° | 30000h | 1.Material:Alu.+PC 2.Warranty:3 years 3.Hole Size:Φ105 4.N.W./G.W.:0.471KGS/22KGS 5.QTY/CTN:40PCS 6.Packing Size:380*300*281mm
CHZM-DL-B9W |  | 85-265VAC | >0.65 | 9W | Φ120X45 | 45 pcs 2835 | 100 | 900LM | 4000/ 3000 | >80 | 160° | 30000h | 1.Material:Alu.+PC 2.Warranty:3 years 3.Hole Size:Φ105 4.N.W./G.W.:0.571KGS/20KGS 5.QTY/CTN:30PCS 6.Packing Size:380*300*282mm
CHZM-DL-B12W |  | 85-265VAC | >0.65 | 12W | Φ138X45 | 60pcs 2835 | 100 | 1200LM | 4000/ 3000 | >80 | 160° | 30000h | 1.Material:Alu.+PC 2.Warranty:3 years 3.Hole Size:Φ120 4.N.W./G.W.:0.620KGS/21KGS 5.QTY/CTN:25PCS 6.Packing Size:380*300*283mm
CHZM-DL-B18W |  | 85-265VAC | >0.65 | 18W | Φ160X50 | 90pcs 2835 | 100 | 1800LM | 4000/ 3000 | >80 | 160° | 30000h | 1.Material:Alu.+PC 2.Warranty:3 years 3.Hole Size:Φ140 4.N.W./G.W.:0.750KGS/19KGS 5.QTY/CTN:20PCS 6.Packing Size:380*300*284mm
CHZM-DL-B24W |  | 85-265VAC | >0.65 | 24W | Φ180X50 | 120pcs 2835 | 100 | 2400LM | 4000/ 3000 | >80 | 160° | 30000h | 1.Material:Alu.+PC 2.Warranty:3 years 3.Hole Size:Φ160 4.N.W./G.W.:0.820KGS/18KGS 5.QTY/CTN:15PCS 6.Packing Size:380*300*285mm
CHZM-DL-C3W |  | 85-265VAC | >0.65 | 3W | Φ105X25 | 15 pcs 2835 | 100 | 300LM | 4000/ 3000 | >80 | 160° | 30000h | 1.Material:Alu.+PC 2.Warranty:3 years 3.Hole Size:Φ70 4.N.W./G.W.:0.120KGS/18KGS 5.QTY/CTN:125PCS 6.Packing Size:L48xW48xH39cm
CHZM-DL-C5W |  | 85-265VAC | >0.65 | 5W | Φ115X25 | 25 pcs 2835 | 100 | 500LM | 4000/ 3000 | >80 | 160° | 30000h | 1.Material:Alu.+PC 2.Warranty:3 years 3.Hole Size:Φ80 4.N.W./G.W.:0.160KGS/18KGS 5.QTY/CTN:100PCS 6.Packing Size:L48xW48xH40cm
CHZM-DL-C7W |  | 85-265VAC | >0.65 | 7W | Φ123X25 | 35 pcs 2835 | 100 | 700LM | 4000/ 3000 | >80 | 160° | 30000h | 1.Material:Alu.+PC 2.Warranty:3 years 3.Hole Size:Φ90 4.N.W./G.W.:0.300KGS/20KGS 5.QTY/CTN:60PCS 6.Packing Size:L48xW48xH41cm
CHZM-DL-C9W |  | 85-265VAC | >0.65 | 9W | Φ150X25 | 45 pcs 2835 | 100 | 900LM | 4000/ 3000 | >80 | 160° | 30000h | 1.Material:Alu.+PC 2.Warranty:3 years 3.Hole Size:Φ100 4.N.W./G.W.:0.420KGS/22KGS 5.QTY/CTN:50PCS 6.Packing Size:L48xW48xH42cm
CHZM-DL-C12W |  | 85-265VAC | >0.65 | 12W | Φ180X31 | 60pcs 2835 | 100 | 1200LM | 4000/ 3000 | >80 | 160° | 30000h | 1.Material:Alu.+PC 2.Warranty:3 years 3.Hole Size:Φ140 4.N.W./G.W.:0.530KGS/22KGS 5.QTY/CTN:40PCS 6.Packing Size:L48xW48xH43cm
CHZM-DL-C15W |  | 85-265VAC | >0.65 | 15W | Φ200X31 | 75pcs 2835 | 100 | 1500LM | 4000/ 3000 | >80 | 160° | 30000h | 1.Material:Alu.+PC 2.Warranty:3 years 3.Hole Size:Φ160 4.N.W./G.W.:0.620KGS/21KGS 5.QTY/CTN:30PCS 6.Packing Size:L48xW48xH44cm
CHZM-DL-C18W |  | 85-265VAC | >0.65 | 18W | Φ225X31 | 90pcs 2835 | 88 | 1600LM | 4000/ 3000 | >80 | 160° | 30000h | 1.Material:Alu.+PC 2.Warranty:3 years 3.Hole Size:Φ182 4.N.W./G.W.:0.680KGS/19KGS 5.QTY/CTN:25PCS 6.Packing Size:L48xW48xH45cm

## LED Celling Lights
Remarks: 1.CRI:Color render index 2.PF: Power Factor 3.CCT: Color temperature
Item No. | Picture | Spec. & Description
|  | Input Voltage | PF | Power | Size (mm) | Light Source | Power Efficiency | Luminous Flux | CCT (K) | CRI (Ra) | Beam Angle | Life | Additional Infos
CHZM-DL-D3W |  | 85-265VAC | >0.65 | 3W | Φ87X51 | Epistar.3*1W | 78 | 240LM | 4000/ 3000 | >75 | 25° | 30000h | 1.Material:Alu.+PC 2.Warranty:3 years 3.Hole Size:Φ70 4.N.W./G.W.:0.130KGS/19KGS 5.QTY/CTN:125PCS 6.Packing Size:L48xW48xH39cm
CHZM-DL-D5W |  | 85-265VAC | >0.65 | 5W | Φ108X62 | Epistar.5*1W | 78 | 400LM | 4000/ 3000 | >75 | 35° | 30000h | 1.Material:Alu.+PC 2.Warranty:3 years 3.Hole Size:Φ92 4.N.W./G.W.:0.240KGS/18KGS 5.QTY/CTN:50PCS 6.Packing Size: L50xW44xH40cm
CHZM-DL-D7W |  | 85-265VAC | >0.65 | 7W | Φ108X62 | Epistar.7*1W | 78 | 560LM | 4000/ 3000 | >75 | 35° | 30000h | 1.Material:Alu.+PC 2.Warranty:3 years 3.Hole Size:Φ92 4.N.W./G.W.:0.255KGS/19KGS 5.QTY/CTN:50PCS 6.Packing Size: L50xW44xH40cm
CHZM-DL-D9W |  | 85-265VAC | >0.65 | 9W | Φ138X63 | Epistar.9*1W | 78 | 720LM | 4000/ 3000 | >75 | 35° | 30000h | 1.Material:Alu.+PC 2.Warranty:3 years 3.Hole Size:Φ110 4.N.W./G.W.:0.350KGS/20KGS 5.QTY/CTN:40PCS 6.Packing Size: L50xW44xH40cm
CHZM-DL-D12W |  | 85-265VAC | >0.65 | 12W | Φ138X63 | Epistar.12*1W | 78 | 960LM | 4000/ 3000 | >75 | 35° | 30000h | 1.Material:Alu.+PC 2.Warranty:3 years 3.Hole Size:Φ110 4.N.W./G.W.:0.380KGS/21KGS 5.QTY/CTN:40PCS 6.Packing Size: L50xW44xH40cm
CHZM-DL-D15W |  | 85-265VAC | >0.65 | 15W | Φ160X78 | Epistar.15*1W | 78 | 1200LM | 4000/ 3000 | >75 | 35° | 30000h | 1.Material:Alu.+PC 2.Warranty:3 years 3.Hole Size:Φ137 4.N.W./G.W.:0.520KGS/19KGS 5.QTY/CTN:30PCS 6.Packing Size: L50xW44xH40cm
CHZM-DL-D18W |  | 85-265VAC | >0.65 | 18W | Φ190X78 | Epistar.18*1W | 78 | 1440LM | 4000/ 3000 | >75 | 35° | 30000h | 1.Material:Alu.+PC 2.Warranty:3 years 3.Hole Size:Φ160 4.N.W./G.W.:0.600KGS/19KGS 5.QTY/CTN:25PCS 6.Packing Size: L50xW44xH40cm
CHZM-DL-D21W |  | 85-265VAC | >0.65 | 21W | Φ190X78 | Epistar.21*1W | 78 | 1680LM | 4000/ 3000 | >75 | 35° | 30000h | 1.Material:Alu.+PC 2.Warranty:3 years 3.Hole Size:Φ160 4.N.W./G.W.:0.720KGS/20KGS 5.QTY/CTN:25PCS 6.Packing Size: L50xW44xH40cm
CHZM-DL-D24W |  | 85-265VAC | >0.65 | 24W | Φ190X78 | Epistar.24*1W | 78 | 1920LM | 4000/ 3000 | >75 | 35° | 30000h | 1.Material:Alu.+PC 2.Warranty:3 years 3.Hole Size:Φ160 4.N.W./G.W.:0.800KGS/21KGS 5.QTY/CTN:25PCS 6.Packing Size: L50xW44xH40cm
CHZM-DL-E3W |  | 85-265VAC | >0.65 | 3W | Φ85X40 | Epistar.3*1W | 78 | 240LM | 4000/ 3000 | >75 | 35° | 20000h | 1.Material:Alu.+PC 2.Warranty:2 years 3.Hole Size:Φ70 4.N.W./G.W.:0.120KGS/18KGS 5.QTY/CTN:125PCS 6.Packing Size: L50xW44xH40cm
CHZM-DL-E5W |  | 85-265VAC | >0.65 | 5W | Φ110X60 | Epistar.5*1W | 78 | 400LM | 4000/ 3000 | >75 | 35° | 20000h | 1.Material:Alu.+PC 2.Warranty:2 years 3.Hole Size:Φ95 4.N.W./G.W.:0.245KGS/16KGS 5.QTY/CTN:50PCS 6.Packing Size: L50xW44xH40cm
CHZM-DL-E7W |  | 85-265VAC | >0.65 | 7W | Φ110X60 | Epistar.7*1W | 78 | 560LM | 4000/ 3000 | >75 | 35° | 30000h | 1.Material:Alu.+PC 2.Warranty:2 years 3.Hole Size:Φ95 4.N.W./G.W.:0.253KGS/16KGS 5.QTY/CTN:50PCS 6.Packing Size: L50xW44xH40cm
CHZM-DL-E9W |  | 85-265VAC | >0.65 | 9W | Φ140X45 | Epistar.9*1W | 78 | 720LM | 4000/ 3000 | >75 | 35° | 30000h | 1.Material:Alu.+PC 2.Warranty:2 years 3.Hole Size:Φ120 4.N.W./G.W.:0.480KGS/21KGS 5.QTY/CTN:40PCS 6.Packing Size: L50xW44xH40cm
CHZM-DL-E12W |  | 85-265VAC | >0.65 | 12W | Φ140X45 | Epistar.12*1W | 78 | 960LM | 4000/ 3000 | >75 | 35° | 30000h | 1.Material:Alu.+PC 2.Warranty:2 years 3.Hole Size:Φ120 4.N.W./G.W.:0.500KGS/21KGS 5.QTY/CTN:40PCS 6.Packing Size: L50xW44xH40cm
CHZM-DL-F3W |  | 85-265VAC | >0.65 | 3W | Φ90X17 | Epistar.3*1W | 78 | 240LM | 4000/ 3000 | >75 | 35° | 30000h | 1.Material:Alu.+PC 2.Warranty:2 years 3.Hole Size:Φ65 4.N.W./G.W.:0.120KGS/16KGS 5.QTY/CTN:125PCS 6.Packing Size: L50xW44xH40cm
CHZM-DL-F5W |  | 85-265VAC | >0.65 | 5W | Φ110X45 | Epistar.5*1W | 78 | 400LM | 4000/ 3000 | >75 | 35° | 30000h | 1.Material:Alu.+PC 2.Warranty:2 years 3.Hole Size:Φ85 4.N.W./G.W.:0.230KGS/17KGS 5.QTY/CTN:50PCS 6.Packing Size: L50xW44xH40cm
CHZM-DL-F7W |  | 85-265VAC | >0.65 | 7W | Φ110X45 | Epistar.7*1W | 78 | 560LM | 4000/ 3000 | >75 | 35° | 30000h | 1.Material:Alu.+PC 2.Warranty:2 years 3.Hole Size:Φ85 4.N.W./G.W.:0.230KGS/18KGS 5.QTY/CTN:50PCS 6.Packing Size: L50xW44xH40cm
CHZM-DL-F9W |  | 85-265VAC | >0.65 | 9W | Φ140X45 | Epistar.9*1W | 78 | 720LM | 4000/ 3000 | >75 | 35° | 30000h | 1.Material:Alu.+PC 2.Warranty:2 years 3.Hole Size:Φ110 4.N.W./G.W.:0.300KGS/16KGS 5.QTY/CTN:40PCS 6.Packing Size: L50xW44xH40cm
CHZM-DL-F12W |  | 85-265VAC | >0.65 | 12W | Φ140X45 | Epistar.12*1W | 78 | 960LM | 4000/ 3000 | >75 | 35° | 30000h | 1.Material:Alu.+PC 2.Warranty:2 years 3.Hole Size:Φ110 4.N.W./G.W.:0.320KGS/15KGS 5.QTY/CTN:40PCS 6.Packing Size: L50xW44xH40cm
CHZM-DL-F15W |  | 85-265VAC | >0.65 | 15W | Φ160X70 | Epistar.15*1W | 78 | 1200LM | 4000/ 3000 | >75 | 35° | 30000h | 1.Material:Alu.+PC 2.Warranty:2 years 3.Hole Size:Φ130 4.N.W./G.W.:0.350KGS/15KGS 5.QTY/CTN:30PCS 6.Packing Size: L50xW44xH40cm
CHZM-DL-F18W |  | 85-265VAC | >0.65 | 18W | Φ160X100 | Epistar.18*1W | 78 | 1440LM | 4000/ 3000 | >75 | 35° | 30000h | 1.Material:Alu.+PC 2.Warranty:2 years 3.Hole Size:Φ130 4.N.W./G.W.:0.360KGS/17KGS 5.QTY/CTN:30PCS 6.Packing Size: L50xW44xH40cm

## LED Lamp Cup
Remarks: 1.CRI:Color render index 2.PF: Power Factor 3.CCT: Color temperature
Item No. | Picture | Spec. & Description
|  | Input Voltage | PF | Power | Size (mm) | Light Source | Power Efficiency | Luminous Flux | CCT (K) | CRI (Ra) | Beam Angle | Life | Additional Infos
CHZM-DB-1W |  | AC85-265 50/60Hz | ＞0.5 | 1W | Φ35*H45mm | 1*1W | 60LM/W | 60LM | 3000K/6000k | ≥68~85 | 30° | 50000h | 1.Warranty:2 years 2.Material:Alu. Alloy 3.Socket: MR16/E27/GU5.3/GU10 4.N.W./G.W.:0.045KGS/5.0KGS 5QTY/CTN:100PCS 6.Packing Size:205*205*225mm
CHZM-DB-A3W |  | AC85-265 50/60Hz | ＞0.5 | 3W | Φ50*H55mm | 3*1W | 60LM/W | 180lm | 3000K/6000k | ≥68~85 | 30° | 50000h | 1.Warranty:2 years 2.Material:Alu. Alloy 3.Socket: MR16/E27/GU5.3/GU10 4.N.W./G.W.:0.065KGS/7.0KGS 5QTY/CTN:100PCS 6.Packing Size:270*270*285mm
CHZM-DB-B3W |  | AC85-265 50/60Hz | ＞0.5 | 3W | Φ50*H52mm | 3*1W | 60LM/W | 180lm | 3000K/6000k | ≥68~85 | 30° | 50000h | 1.Warranty:2 years 2.Material:Die-Casting 3.Socket: MR16/E27/GU5.3/GU10 4.N.W./G.W.:0.065KGS/7.0KGS 5QTY/CTN:100PCS 6.Packing Size:270*270*285mm
CHZM-DB-A4W |  | AC85-265 50/60Hz | ＞0.5 | 4W | Φ50*H65mm | 4*1W | 60LM/W | 240lm | 3000K/6000k | ≥68~85 | 30° | 50000h | 1.Warranty:2 years 2.Material:Alu. Alloy 3.Socket: MR16/E27/GU5.3/GU10 4.N.W./G.W.:0.065KGS/7.0KGS 5QTY/CTN:100PCS 6.Packing Size:270*270*285mm
CHZM-DB-C3W |  | AC85-265 50/60Hz | ＞0.5 | 3W | Φ50*H52mm | 3*1W | 60LM/W | 180lm | 3000K/6000k | ≥68~85 | 30° | 50000h | 1.Warranty:2 years 2.Material:Alu. Alloy 3.Socket: MR16/E27/GU5.3/GU10 4.N.W./G.W.:0.065KGS/7.0KGS 5QTY/CTN:100PCS 6.Packing Size:270*270*285mm
CHZM-DB-B4W |  | AC85-265 50/60Hz | ＞0.5 | 4W | Φ62*H75mm | 4*1W | 60LM/W | 240lm | 3000K/6000k | ≥68~85 | 30° | 50000h | 1.Warranty:2 years 2.Material:Alu. Alloy 3.Socket: E27 4.N.W./G.W.:0.085KGS/9.0KGS 5QTY/CTN:100PCS 6.Packing Size:335*335*34mm
CHZM-DB-A5W |  | AC85-265 50/60Hz | ＞0.5 | 5W | Φ49*H75mm | 5*1W | 60LM/W | 300lm | 3000K/6000k | ≥68~85 | 30° | 50000h | 1.Warranty:2 years 2.Material:Alu. Alloy 3.Socket: E27/GU10 4.N.W./G.W.:0.065KGS/7.0KGS 5QTY/CTN:100PCS 6.Packing Size:270*270*285mm
CHZM-DB-D3W |  | AC85-265 50/60Hz | ＞0.5 | 3W | Φ50*H72mm | 3*1W | 60LM/W | 180lm | 3000K/6000k | ≥68~85 | 30° | 50000h | 1.Warranty:2 years 2.Material:Alu. Alloy 3.Socket: E27/GU10 4.N.W./G.W.:0.065KGS/7.0KGS 5QTY/CTN:100PCS 6.Packing Size:270*270*285mm
CHZM-DB-B5W |  | AC85-265 50/60Hz | ＞0.5 | 5W | Φ92*H80mm | 5*1W | 60LM/W | 300lm | 3000K/6000k | ≥68~85 | 30° | 50000h | 1.Warranty:2 years 2.Material:Die-Casting 3.Socket: E27 4.N.W./G.W.:0.093KGS/9.7KGS 5QTY/CTN:100PCS 6.Packing Size:400*220*250mm
CHZM-DB-A7W |  | AC85-265 50/60Hz | ＞0.5 | 7W | Φ92*H80mm | 7*1W | 60LM/W | 420lm | 3000K/6000k | ≥68~85 | 30° | 50000h | 1.Warranty:2 years 2.Material:Die-Casting 3.Socket: E27 4.N.W./G.W.:0.093KGS/9.7KGS 5QTY/CTN:100PCS 6.Packing Size:400*220*250mm
CHZM-DB-B7W |  | AC85-265 50/60Hz | ＞0.5 | 7W | Φ92*H80mm | 7*1W | 60LM/W | 420lm | 3000K/6000k | ≥68~85 | 30° | 50000h | 1.Warranty:2 years 2.Material:Alu. Alloy 3.Socket: E27 4.N.W./G.W.:0.093KGS/9.7KGS 5QTY/CTN:100PCS 6.Packing Size:400*220*250mm
CHZM-DB-A9W |  | AC85-265 50/60Hz | ＞0.5 | 9W | Φ120*H125mm | 9*1W | 60LM/W | 540lm | 3000K/6000k | ≥68~85 | 30° | 50000h | 1.Warranty:2 years 2.Material:Alu. Alloy 3.Socket: E27 4.N.W./G.W.:0.18KGS/18.5KGS 5QTY/CTN:100PCS 6.Packing Size:560*285*425mm
CHZM-DB-A12W |  | AC85-265 50/60Hz | ＞0.5 | 12W | Φ120*H125mm | 12*1W | 60LM/W | 720lm | 3000K/6000k | ≥68~85 | 30° | 50000h | 1.Warranty:2 years 2.Material:Alu. Alloy 3.Socket: E27 4.N.W./G.W.:0.18KGS/18.5KGS 5QTY/CTN:100PCS 6.Packing Size:560*285*425mm
CHZM-DB-B12W |  | AC85-265 50/60Hz | ＞0.5 | 12W | Φ120*H125mm | 12*1W | 60LM/W | 720lm | 3000K/6000k | ≥68~85 | 30° | 50000h | 1.Warranty:2 years 2.Material:Die-Casting 3.Socket: E27 4.N.W./G.W.:0.18KGS/18.5KGS 5QTY/CTN:100PCS 6.Packing Size:560*285*425mm

## LED Bean Pot Lamp
Remarks: 1.CRI:Color render index 2.PF: Power Factor 3.CCT: Color temperature
Item No. | Picture | Spec. & Description
|  | Input Voltage | PF | Power | Size (mm) | Light Source | Power Efficiency | Luminous Flux | CCT (K) | CRI (Ra) | Beam Angle | Life | Additional Infos
CHZM-BDL-A9W |  | AC85-265 50/60Hz | 05-0.7 | 9W | L190*W190*H138mm | 9*1W | 55LM/W | 495lm | 3000K/6000k | ≥70 | 130° | 50000h | 1.IP Grade: IP20 2.Warranty: 2 years 3.Material:Alu. alloy 4.Hole size: L145*W145mm 5.N.W./G.W.:0.90KGS/22.3KGS 6.QTY/CTN:24PCS 7.Packing Size:780*310*530mm
CHZM-BDL-A12W |  | AC85-265 50/60Hz | 05-0.7 | 12W | L190*W190*H138mm | 12*1W | 55LM/W | 660lm | 3000K/6000k | ≥70 | 130° | 50000h | 1.IP Grade: IP20 2.Warranty: 2 years 3.Material:Alu. alloy 4.Hole size: L145*W145mm 5.N.W./G.W.:0.90KGS/22.3KGS 6.QTY/CTN:24PCS 7.Packing Size:780*310*530mm
CHZM-BDL-B12W |  | AC85-265 50/60Hz | 05-0.7 | 12W | L350*W190*H138mm | 2*6*1W | 55LM/W | 660lm | 3000K/6000k | ≥70 | 130° | 50000h | 1.IP Grade: IP20 2.Warranty: 2 years 3.Material:Alu. alloy 4.Hole size: L325*W145mm 5.N.W./G.W.:1.28KGS/21.0KGS 6.QTY/CTN:16PCS 7.Packing Size:780*310*530mm
CHZM-BDL-A18W |  | AC85-265 50/60Hz | 05-0.7 | 18W | L350*W190*H138mm | 2*9*1W | 55LM/W | 990lm | 3000K/6000k | ≥70 | 130° | 50000h | 1.IP Grade: IP20 2.Warranty: 2 years 3.Material:Alu. alloy 4.Hole size: L325*W145mm 5.N.W./G.W.:1.28KGS/21.0KGS 6.QTY/CTN:16PCS 7.Packing Size:780*310*530mm
CHZM-BDL-A21W |  | AC85-265 50/60Hz | 05-0.7 | 21W | L502*W190*H138mm | 3*7*1W | 55LM/W | 1100lm | 3000K/6000k | ≥70 | 130° | 50000h | 1.IP Grade: IP20 2.Warranty: 2 years 3.Material:Alu. alloy 4.Hole size:L480*W145mm 5.N.W./G.W.:1.79KGS/22.5KGS 6.QTY/CTN:12PCS 7.Packing Size:1050*420*490mm
CHZM-BDL-A27W |  | AC85-265 50/60Hz | 05-0.7 | 27W | L502*W190*H138mm | 3*9*1W | 55LM/W | 1450lm | 3000K/6000k | ≥70 | 130° | 50000h | 1.IP Grade: IP20 2.Warranty: 2 years 3.Material:Alu. alloy 4.Hole size:L480*W145mm 5.N.W./G.W.:1.79KGS/22.5KGS 6.QTY/CTN:12PCS 7.Packing Size:1050*420*490mm
CHZM-BDL-A28W |  | AC85-265 50/60Hz | 05-0.7 | 28W | L355*W355*H138mm | 4*7*1W | 55LM/W | 1480lm | 3000K/6000k | ≥70 | 130° | 50000h | 1.IP Grade: IP20 2.Warranty: 2 years 3.Material:Alu. alloy 4.Hole size: L320*W320mm 5.N.W./G.W.:1.25KGS/26.0KGS 6.QTY/CTN:20PCS 7.Packing Size:1020*220*750mm
CHZM-BDL-A36W |  | AC85-265 50/60Hz | 05-0.7 | 36W | L355*W355*H138mm | 4*9*1W | 55LM/W | 1950lm | 3000K/6000k | ≥70 | 130° | 50000h | 1.IP Grade: IP20 2.Warranty: 2 years 3.Material:Alu. alloy 4.Hole size: L320*W320mm 5.N.W./G.W.:1.25KGS/26.0KGS 6.QTY/CTN:20PCS 7.Packing Size:1020*220*750mm
CHZM-BDL-A6W |  | AC85-265 50/60Hz | 05-0.7 | 6W | L140*W140*H118mm | 6*1W | 58LM/W | 350lm | 3000K/6000k | ≥70 | 130° | 50000h | 1.IP Grade: IP20 2.Warranty: 2 years 3.Material:Alu. alloy 4.Hole size: L115*W118mm 5.N.W./G.W.:1.35KGS/25.0KGS 6.QTY/CTN:18PCS 7.Packing Size:730*310*530mm
CHZM-BDL-C12W |  | AC85-265 50/60Hz | 05-0.7 | 12W | L280*W140*H118mm | 2*6*1W | 58LM/W | 660lm | 3000K/6000k | ≥70 | 130° | 50000h | 1.IP Grade: IP20 2.Warranty: 2 years 3.Material:Alu. alloy 4.Hole size: L115*W118mm 5.N.W./G.W.:1.45KGS/21.5KGS 6.QTY/CTN:14PCS 7.Packing Size:730*310*530mm
CHZM-BDL-A15W |  | AC85-265 50/60Hz | 05-0.7 | 15W | L350*W148*H115mm | 3*5*1W | 58LM/W | 825lm | 3000K/6000k | ≥70 | 130° | 50000h | 1.IP Grade: IP20 2.Warranty: 2 years 3.Material:Alu. alloy 4.Hole size: L325*W118mm 5.N.W./G.W.:1.25KGS/26.0KGS 6.QTY/CTN:20PCS 7.Packing Size:1020*220*750mm
CHZM-BDL-A3W |  | AC85-265 50/60Hz | 05-0.7 | 3W | L280*W140*H118mm | 3*1W | 58LM/W | 165lm | 3000K/6000k | ≥70 | 130° | 50000h | 1.IP Grade: IP20 2.Warranty: 2 years 3.Material:Alu. alloy 4.Hole size: L95*W95mm 5.N.W./G.W.:1.45KGS/21.0KGS 6.QTY/CTN:14PCS 7.Packing Size:730*310*530mm
CHZM-BDL-A6W |  | AC85-265 50/60Hz | 05-0.7 | 6W | L220*W125*H127mm | 2*3*1W | 58LM/W | 350lm | 3000K/6000k | ≥70 | 130° | 50000h | 1.IP Grade: IP20 2.Warranty: 2 years 3.Material:Alu. alloy 4.Hole size: L190*W95mm 5.N.W./G.W.:1.1KGS/25.0KGS 6.QTY/CTN:22PCS 7.Packing Size:780*310*530mm
CHZM-BDL-A9W |  | AC85-265 50/60Hz | 05-0.7 | 9W | L305*W125*H127mm | 3*3*1W | 58LM/W | 495lm | 3000K/6000k | ≥70 | 130° | 50000h | 1.IP Grade: IP20 2.Warranty: 2 years 3.Material:Alu. alloy 4.Hole size: L275*W95mm 5.N.W./G.W.:1.25KGS/26.0KGS 6.QTY/CTN:20PCS 7.Packing Size:1020*220*750mm